## Sheet1
Chan. No. | Cable No. | location | comments | instrument | Figure No.
1 | C1/1 | column E3 top | web/flange junction S | t/c | 5
2 | C1/2 | column E3 top | web S | t/c | 5
3 | C1/3 | column E3 top | web N | t/c | 5
4 | C1/4 | column E3 top | flange tip NE | t/c | 5
5 | C1/5 | column E3 top | flange NE | t/c | 5
6 | C1/6 | column E3 top | flange/web junction N | t/c | 5
7 | C1/7 | column E3 top | flange NW | t/c | 5
8 | C1/8 | column E3 top | flange tip NW | t/c | 5
9 | C1/9 | column E3 middle | web/flange junction S | t/c | 5
10 | C1/10 | column E3 middle | web S | t/c | 5
11 | C1/11 | column E3 middle | web N | t/c | 5
12 | C1/12 | column E3 middle | flange tip NE | t/c | 5
13 | C1/13 | column E3 middle | flange NE | t/c | 5
14 | C1/14 | column E3 middle | flange/web junction N | t/c | 5
15 | C1/15 | column E3 middle | flange NW | t/c | 5
16 | C1/16 | column E3 middle | flange tip NW | t/c | 5
17 | C1/17 | column E3 bottom | web/flange junction S | t/c | 5
18 | C1/18 | column E3 bottom | web S | t/c | 5
19 | C1/19 | column E3 bottom | web N | t/c | 5
20 | C1/20 | column E3 bottom | flange NE | t/c | 5
21 | C1/21 | column E3 bottom | flange/web junction N | t/c | 5
22 | C1/22 | column E3 bottom | flange NW | t/c | 5
23 | C2/1 | column E4 top | flange tip SE | t/c | 6
24 | C2/2 | column E4 top | flange SE | t/c | 6
25 | C2/3 | column E4 top | web/flange junction S | t/c | 6
26 | C2/4 | column E4 top | flange SW | t/c | 6
27 | C2/5 | column E4 top | flange tip SW | t/c | 6
28 | C2/6 | column E4 top | web | t/c | 6
29 | C2/7 | column E4 top | flange NE | t/c | 6
30 | C2/8 | column E4 top | flange/web junction N | t/c | 6
31 | C2/9 | column E4 top | flange NW | t/c | 6
32 | C2/10 | column E4 above wall | flange SE | t/c | 6
33 | C2/11 | column E4 above wall | web/flange junction S | t/c | 6
34 | C2/12 | column E4 above wall | flange SW | t/c | 6
35 | C2/13 | column E4 above wall | web | t/c | 6
36 | C2/14 | column E4 above wall | flange NE | t/c | 6
37 | C2/15 | column E4 above wall | flange/web junction N | t/c | 6
38 | C2/16 | column E4 above wall | flange NW | t/c | 6
39 | C2/17 | column E4 below wall | flange tip SE | t/c | 6
40 | C2/18 | column E4 below wall | flange SE | t/c | 6
41 | C2/19 | column E4 below wall | web/flange junction S | t/c | 6
42 | C2/20 | column E4 below wall | flange SW | t/c | 6
43 | C2/21 | column E4 below wall | flange tip SW | t/c | 6
46 | C2/24 | column E4 below wall | flange/web junction N | t/c | 6
47 | C2/25 | column E4 bottom | flange SE | t/c | 6
48 | C2/26 | column E4 bottom | web/flange junction S | t/c | 6
49 | C2/27 | column E4 bottom | flange SW | t/c | 6
52 | C2/30 | column E4 bottom | flange/web junction N | t/c | 6
53 | C3/1 | column F4 top | flange tip SE | t/c | 6
54 | C3/2 | column F4 top | flange SE | t/c | 6
55 | C3/3 | column F4 top | web/flange junction S | t/c | 6
56 | C3/4 | column F4 top | flange SW | t/c | 6
57 | C3/5 | column F4 top | flange tip SW | t/c | 6
58 | C3/6 | column F4 top | web | t/c | 6
59 | C3/7 | column F4 top | flange NE | t/c | 6
60 | C3/8 | column F4 top | flange/web junction N | t/c | 6
61 | C3/9 | column F4 top | flange NW | t/c | 6
62 | C3/10 | column F4 above wall | flange SE | t/c | 6
63 | C3/11 | column F4 above wall | web/flange junction S | t/c | 6
64 | C3/12 | column F4 above wall | flange SW | t/c | 6
65 | C3/13 | column F4 above wall | web | t/c | 6
66 | C3/14 | column F4 above wall | flange NE | t/c | 6
67 | C3/15 | column F4 above wall | flange/web junction N | t/c | 6
68 | C3/16 | column F4 above wall | flange NW | t/c | 6
69 | C3/17 | column F4 below wall | flange tip SE | t/c | 6
70 | C3/18 | column F4 below wall | flange SE | t/c | 6
71 | C3/19 | column F4 below wall | web/flange junction S | t/c | 6
73 | C3/21 | column F4 below wall | flange tip SW | t/c | 6
76 | C3/24 | column F4 below wall | flange/web junction N | t/c | 6
77 | C3/25 | column F4 bottom | flange SE | t/c | 6
78 | C3/26 | column F4 bottom | web/flange junction S | t/c | 6
80 | C3/28 | column F4 bottom | web S | t/c | 6
82 | C3/30 | column F4 bottom | flange/web junction N | t/c | 6
83 | C4/1 | column F3 top | web/flange junction S | t/c | 7
84 | C4/2 | column F3 top | web | t/c | 7
85 | C4/3 | column F3 top | flange NE | t/c | 7
86 | C4/4 | column F3 top | flange/web junction N | t/c | 7
87 | C4/5 | column F3 top | flange NW | t/c | 7
88 | C4/6 | column F3 middle | web/flange junction S | t/c | 7
89 | C4/7 | column F3 middle | web | t/c | 7
90 | C4/8 | column F3 middle | flange NE | t/c | 7
91 | C4/9 | column F3 middle | flange/web junction N | t/c | 7
92 | C4/10 | column F3 middle | flange NW | t/c | 7
93 | C5/1 | column E/F3 middle | web/flange junction S | t/c | 8
94 | C5/2 | column E/F3 middle | web | t/c | 8
95 | C5/3 | column E/F3 middle | flange NE | t/c | 8
96 | C5/4 | column E/F3 middle | flange/web junction N | t/c | 8
97 | C5/5 | column E/F3 middle | flange NW | t/c | 8
98 | C5/6 | column E/F3 bottom | web/flange junction S | t/c | 8
100 | C5/8 | column E/F3 bottom | flange NE | t/c | 8
101 | C5/9 | column E/F3 bottom | flange/web junction N | t/c | 8
103 | B1/1 | beam E4/F4 west | top flange N | t/c | 9
104 | B1/2 | beam E4/F4 west | top flange/web junction | t/c | 9
105 | B1/3 | beam E4/F4 west | top flange S | t/c | 9
106 | B1/4 | beam E4/F4 west | web | t/c | 9
107 | B1/5 | beam E4/F4 west | bottom flange N | t/c | 9
108 | B1/6 | beam E4/F4 west | bottom flange/web junction | t/c | 9
109 | B1/7 | beam E4/F4 west | bottom flange S | t/c | 9
110 | B1/8 | beam E4/F4 middle | top flange N | t/c | 9
111 | B1/9 | beam E4/F4 middle | top flange/web junction | t/c | 9
112 | B1/10 | beam E4/F4 middle | top flange S | t/c | 9
113 | B1/11 | beam E4/F4 middle | web | t/c | 9
114 | B1/12 | beam E4/F4 middle | bottom flange N | t/c | 9
115 | B1/13 | beam E4/F4 middle | bottom flange/web junction | t/c | 9
116 | B1/14 | beam E4/F4 middle | bottom flange S | t/c | 9
117 | B1/15 | beam E4/F4 east | top flange N | t/c | 9
118 | B1/16 | beam E4/F4 east | top flange/web junction | t/c | 9
119 | B1/17 | beam E4/F4 east | top flange S | t/c | 9
120 | B1/18 | beam E4/F4 east | web | t/c | 9
121 | B1/19 | beam E4/F4 east | bottom flange N | t/c | 9
122 | B1/20 | beam E4/F4 east | bottom flange/web junction | t/c | 9
123 | B1/21 | beam E4/F4 east | bottom flange S | t/c | 9
124 | B2/1 | beam 3/4E-3/4F west | top flange N | t/c | 10
125 | B2/2 | beam 3/4E-3/4F west | top flange/web junction | t/c | 10
126 | B2/3 | beam 3/4E-3/4F west | top flange S | t/c | 10
127 | B2/4 | beam 3/4E-3/4F west | web | t/c | 10
128 | B2/5 | beam 3/4E-3/4F west | bottom flange N | t/c | 10
129 | B2/6 | beam 3/4E-3/4F west | bottom flange/web junction | t/c | 10
130 | B2/7 | beam 3/4E-3/4F west | bottom flange S | t/c | 10
131 | B2/8 | beam 3/4E-3/4F middle | top flange N | t/c | 10
132 | B2/9 | beam 3/4E-3/4F middle | top flange/web junction | t/c | 10
133 | B2/10 | beam 3/4E-3/4F middle | top flange S | t/c | 10
134 | B2/11 | beam 3/4E-3/4F middle | web | t/c | 10
135 | B2/12 | beam 3/4E-3/4F middle | bottom flange N | t/c | 10
136 | B2/13 | beam 3/4E-3/4F middle | bottom flange/web junction | t/c | 10
137 | B2/14 | beam 3/4E-3/4F middle | bottom flange S | t/c | 10
138 | B2/15 | beam 3/4E-3/4F east | top flange N | t/c | 10
139 | B2/16 | beam 3/4E-3/4F east | top flange/web junction | t/c | 10
140 | B2/17 | beam 3/4E-3/4F east | top flange S | t/c | 10
141 | B2/18 | beam 3/4E-3/4F east | web | t/c | 10
142 | B2/19 | beam 3/4E-3/4F east | bottom flange N | t/c | 10
143 | B2/20 | beam 3/4E-3/4F east | bottom flange/web junction | t/c | 10
144 | B2/21 | beam 3/4E-3/4F east | bottom flange S | t/c | 10
145 | B3/1 | beam E3-F3 west | top flange N | t/c | 11
146 | B3/2 | beam E3-F3 west | top flange/web junction | t/c | 11
147 | B3/3 | beam E3-F3 west | top flange S | t/c | 11
148 | B3/4 | beam E3-F3 west | web | t/c | 11
149 | B3/5 | beam E3-F3 west | bottom flange tip N | t/c | 11
150 | B3/6 | beam E3-F3 west | bottom flange N | t/c | 11
151 | B3/7 | beam E3-F3 west | bottom flange/web junction | t/c | 11
152 | B3/8 | beam E3-F3 west | bottom flange S | t/c | 11
153 | B3/9 | beam E3-F3 west | bottom flange tip S | t/c | 11
154 | B3/10 | beam E3-F3 middle | top flange N | t/c | 11
155 | B3/11 | beam E3-F3 middle | top flange/web junction | t/c | 11
156 | B3/12 | beam E3-F3 middle | top flange S | t/c | 11
157 | B3/13 | beam E3-F3 middle | web | t/c | 11
158 | B3/14 | beam E3-F3 middle | bottom flange N | t/c | 11
159 | B3/15 | beam E3-F3 middle | bottom flange/web junction | t/c | 11
160 | B3/16 | beam E3-F3 middle | bottom flange S | t/c | 11
161 | B3/17 | beam E3-F3 east | top flange N | t/c | 11
162 | B3/18 | beam E3-F3 east | top flange/web junction | t/c | 11
164 | B3/20 | beam E3-F3 east | web | t/c | 11
168 | B4/1 | beam E3-E4 north | top flange W | t/c | 12
169 | B4/2 | beam E3-E4 north | top flange/web junction | t/c | 12
170 | B4/3 | beam E3-E4 north | top flange E | t/c | 12
171 | B4/4 | beam E3-E4 north | web | t/c | 12
172 | B4/5 | beam E3-E4 north | bottom flange W | t/c | 12
173 | B4/6 | beam E3-E4 north | bottom flange/web junction | t/c | 12
174 | B4/7 | beam E3-E4 north | bottom flange E | t/c | 12
175 | B4/8 | beam E3-E4 middle | top flange W | t/c | 12
176 | B4/9 | beam E3-E4 middle | top flange/web junction | t/c | 12
177 | B4/10 | beam E3-E4 middle | top flange E | t/c | 12
178 | B4/11 | beam E3-E4 middle | web | t/c | 12
179 | B4/12 | beam E3-E4 middle | bottom flange tip W | t/c | 12
180 | B4/13 | beam E3-E4 middle | bottom flange W | t/c | 12
181 | B4/14 | beam E3-E4 middle | bottom flange/web junction | t/c | 12
182 | B4/15 | beam E3-E4 middle | bottom flange E | t/c | 12
183 | B4/16 | beam E3-E4 middle | bottom flange tip E | t/c | 12
184 | B4/17 | beam E3-E4 south | top flange W | t/c | 12
185 | B4/18 | beam E3-E4 south | top flange/web junction | t/c | 12
186 | B4/19 | beam E3-E4 south | top flange E | t/c | 12
187 | B4/20 | beam E3-E4 south | web | t/c | 12
188 | B4/21 | beam E3-E4 south | bottom flange W | t/c | 12
189 | B4/22 | beam E3-E4 south | bottom flange/web junction | t/c | 12
190 | B4/23 | beam E3-E4 south | bottom flange E | t/c | 12
191 | B5/1 | beam F3-F4 north | top flange W | t/c | 13
192 | B5/2 | beam F3-F4 north | top flange/web junction | t/c | 13
193 | B5/3 | beam F3-F4 north | top flange E | t/c | 13
194 | B5/4 | beam F3-F4 north | web | t/c | 13
195 | B5/5 | beam F3-F4 north | bottom flange W | t/c | 13
196 | B5/6 | beam F3-F4 north | bottom flange/web junction | t/c | 13
197 | B5/7 | beam F3-F4 north | bottom flange E | t/c | 13
198 | B5/8 | beam F3-F4 middle | top flange W | t/c | 13
199 | B5/9 | beam F3-F4 middle | top flange/web junction | t/c | 13
200 | B5/10 | beam F3-F4 middle | top flange E | t/c | 13
201 | B5/11 | beam F3-F4 middle | web | t/c | 13
202 | B5/12 | beam F3-F4 middle | bottom flange tip W | t/c | 13
203 | B5/13 | beam F3-F4 middle | bottom flange W | t/c | 13
204 | B5/14 | beam F3-F4 middle | bottom flange/web junction | t/c | 13
205 | B5/15 | beam F3-F4 middle | bottom flange E | t/c | 13
206 | B5/16 | beam F3-F4 middle | bottom flange tip E | t/c | 13
207 | B5/17 | beam F3-F4 south | top flange W | t/c | 13
208 | B5/18 | beam F3-F4 south | top flange/web junction | t/c | 13
209 | B5/19 | beam F3-F4 south | top flange E | t/c | 13
210 | B5/20 | beam F3-F4 south | web | t/c | 13
211 | B5/21 | beam F3-F4 south | bottom flange W | t/c | 13
212 | B5/22 | beam F3-F4 south | bottom flange/web junction | t/c | 13
213 | B5/23 | beam F3-F4 south | bottom flange E | t/c | 13
214 | A1 | SW corner of slab | 300mm below ceiling | t/c | 14/15
215 | A2 | W middle | 300mm below ceiling | t/c | 14/15
216 | A3 | NW corner | 300mm below ceiling | t/c | 14/15
217 | A4 | S middle | 300mm below ceiling | t/c | 14/15
218 | A5 | S middle | 600mm below ceiling | t/c | 14/15
219 | A6 | S middle | 900mm below ceiling | t/c | 14/15
220 | A7 | S middle | 1200mm below ceiling | t/c | 14/15
221 | A8 | S middle | 1500mm below ceiling | t/c | 14/15
222 | A9 | middle | 300mm below ceiling | t/c | 14/15
223 | A10 | middle | 600mm below ceiling | t/c | 14/15
224 | A11 | middle | 900mm below ceiling | t/c | 14/15
225 | A12 | middle | 1200mm below ceiling | t/c | 14/15
226 | A13 | middle | 1500mm below ceiling | t/c | 14/15
227 | A14 | N middle | 300mm below ceiling | t/c | 14/15
228 | A15 | N middle | 600mm below ceiling | t/c | 14/15
229 | A16 | N middle | 900mm below ceiling | t/c | 14/15
230 | A17 | N middle | 1200mm below ceiling | t/c | 14/15
231 | A18 | N middle | 1500mm below ceiling | t/c | 14/15
232 | A19 | SE corner | 300mm below ceiling | t/c | 14/15
233 | A20 | E middle | 300mm below ceiling | t/c | 14/15
234 | A21 | NE corner | 300mm below ceiling | t/c | 14/15
235 | CS1 | between surface and mesh | over crest | t/c | 16/17
236 | CS2 | on mesh | over crest | t/c | 16/17
237 | CS3 | on metal deck | over crest | t/c | 16/17
238 | CS4 | between surface and mesh | over trough | t/c | 16/17
239 | CS5 | on mesh | over trough | t/c | 16/17
240 | CS6 | on metal deck | over trough | t/c | 16/17
241 | CS7 | between surface and mesh | over crest | t/c | 16/17
242 | CS8 | on mesh | over crest | t/c | 16/17
243 | CS9 | on metal deck | over crest | t/c | 16/17
244 | CS10 | between surface and mesh | over trough | t/c | 16/17
245 | CS11 | on mesh | over trough | t/c | 16/17
246 | CS12 | on metal deck | over trough | t/c | 16/17
247 | CS13 | between surface and mesh | over crest | t/c | 16/17
248 | CS14 | on mesh | over crest | t/c | 16/17
249 | CS15 | on metal deck | over crest | t/c | 16/17
250 | OS1 | opposite compartment | 1m away | t/c | 18
251 | CS17 | on mesh | over trough | t/c | 16/17
252 | CS18 | on metal deck | over trough | t/c | 16/17
253 | CS19 | between surface and mesh | over crest | t/c | 16/17
254 | CS20 | on mesh | over crest | t/c | 16/17
255 | CS21 | on metal deck | over crest | t/c | 16/17
256 | OS2 | opposite compartment | 2.5m away | t/c | 18
257 | CS23 | on mesh | over trough | t/c | 16/17
258 | CS24 | on metal deck | over trough | t/c | 16/17
259 | OS3 | opposite compartment | 5m away | t/c | 18
260 | OS4 | opposite compartment | 10m away | t/c | 18
261 | 101 | F1-C1-A | 1st floor column E3 bottom SW flange | strain gauge | 19/20/21
263 | 102 | F1-C1-B | NW flange | strain gauge | 19/20/21
265 | 103 | F1-C1-C | NE flange | strain gauge | 19/20/21
267 | 104 | F1-C1-D | SE flange | strain gauge | 19/20/21
269 | 105 | F1-C1-E | top SW flange | strain gauge | 19/20/21
271 | 106 | F1-C1-F | NW | strain gauge | 19/20/21
273 | 107 | F1-C1-G | NE | strain gauge | 19/20/21
275 | 108 | F1-C1-H | SE | strain gauge | 19/20/21
277 | 109 | F1-C2-A | column E4 bottom SW | strain gauge | 19/20/21
279 | 110 | F1-C2-B | NW | strain gauge | 19/20/21
281 | 111 | F1-C2-C | NE | strain gauge | 19/20/21
283 | 112 | F1-C2-D | SE | strain gauge | 19/20/21
285 | 113 | F1-C2-E | top SW | strain gauge | 19/20/21
287 | 114 | F1-C2-F | NW | strain gauge | 19/20/21
289 | 115 | F1-C2-G | NE | strain gauge | 19/20/21
291 | 116 | F1-C2-H | SE | strain gauge | 19/20/21
293 | 117 | F1-C3-A | column F4 bottom SW | strain gauge | 19/20/21
295 | 118 | F1-C3-B | NW | strain gauge | 19/20/21
297 | 119 | F1-C3-C | NE | strain gauge | 19/20/21
299 | 120 | F1-C3-D | SE | strain gauge | 19/20/21
301 | 121 | F1-C3-E | top SW | strain gauge | 19/20/21
303 | 122 | F1-C3-F | NW | strain gauge | 19/20/21
305 | 123 | F1-C3-G | NE | strain gauge | 19/20/21
307 | 124 | F1-C3-H | SE | strain gauge | 19/20/21
309 | 125 | F1-C4-A | column F3 bottom SW | strain gauge | 19/20/21
311 | 126 | F1-C4-B | NW | strain gauge | 19/20/21
313 | 127 | F1-C4-C | NE | strain gauge | 19/20/21
315 | 128 | F1-C4-D | SE | strain gauge | 19/20/21
317 | 129 | F1-C4-E | top SW | strain gauge | 19/20/21
319 | 130 | F1-C4-F | NW | strain gauge | 19/20/21
321 | 131 | F1-C4-G | NE | strain gauge | 19/20/21
323 | 132 | F1-C4-H | SE | strain gauge | 19/20/21
325 | 133 | F1-C6-A | column D4 bottom SW | strain gauge | 19/20/21
327 | 134 | F1-C6-B | NW | strain gauge | 19/20/21
329 | 135 | F1-C6-C | NE | strain gauge | 19/20/21
331 | 136 | F1-C6-D | SE | strain gauge | 19/20/21
333 | 137 | F1-C6-E | top SW | strain gauge | 19/20/21
335 | 138 | F1-C6-F | NW | strain gauge | 19/20/21
337 | 139 | F1-C6-G | NE | strain gauge | 19/20/21
339 | 140 | F1-C6-H | SE | strain gauge | 19/20/21
341 | 141 | F1-C7-A | column D3 bottom SW | strain gauge | 19/20/21
343 | 142 | F1-C7-B | NW | strain gauge | 19/20/21
345 | 143 | F1-C7-C | NE | strain gauge | 19/20/21
347 | 144 | F1-C7-D | SE | strain gauge | 19/20/21
349 | 145 | F1-C7-E | top SW | strain gauge | 19/20/21
351 | 146 | F1-C7-F | NW | strain gauge | 19/20/21
353 | 147 | F1-C7-G | NE | strain gauge | 19/20/21
355 | 148 | F1-C7-H | SE | strain gauge | 19/20/21
357 | 149 | F1-C8-A | column E2 bottom SW | strain gauge | 19/20/21
359 | 150 | F1-C8-B | NW | strain gauge | 19/20/21
361 | 151 | F1-C8-c | NE | strain gauge | 19/20/21
363 | 152 | F1-C8-D | SE | strain gauge | 19/20/21
365 | 153 | F1-C8-E | top SW | strain gauge | 19/20/21
367 | 154 | F1-C8-F | NW | strain gauge | 19/20/21
369 | 155 | F1-C8-G | NE | strain gauge | 19/20/21
371 | 156 | F1-C8-H | SE | strain gauge | 19/20/21
373 | 201 | F2-C1-A | 2nd floor column E3 bottom SW | strain gauge | 19/20/21
375 | 202 | F2-C1-B | NW | strain gauge | 19/20/21
377 | 203 | F2-C1-C | NE | strain gauge | 19/20/21
379 | 204 | F2-C1-D | SE | strain gauge | 19/20/21
381 | 205 | F2-C1-E | top SW | strain gauge | 19/20/21
383 | 206 | F2-C1-F | NW | strain gauge | 19/20/21
385 | 207 | F2-C1-G | NE | strain gauge | 19/20/21
387 | 208 | F2-C1-H | SE | strain gauge | 19/20/21
389 | 209 | F2-C2-A | column E4 bottom SW | strain gauge | 19/20/21
391 | 210 | F2-C2-B | NW | strain gauge | 19/20/21
393 | 211 | F2-C2-C | NE | strain gauge | 19/20/21
395 | 212 | F2-C2-D | Se | strain gauge | 19/20/21
397 | 213 | F2-C2-E | top SW | strain gauge | 19/20/21
399 | 214 | F2-C2-F | NW | strain gauge | 19/20/21
401 | 215 | F2-C2-G | NE | strain gauge | 19/20/21
403 | 216 | F2-C2-H | SE | strain gauge | 19/20/21
405 | 217 | F2-C3-A | column F4 bottom SW | strain gauge | 19/20/21
407 | 218 | F2-C3-B | NW | strain gauge | 19/20/21
409 | 219 | F2-C3-C | NE | strain gauge | 19/20/21
411 | 220 | F2-C3-D | SE | strain gauge | 19/20/21
413 | 221 | F2-C3-E | top SW | strain gauge | 19/20/21
415 | 222 | F2-C3-F | NW | strain gauge | 19/20/21
417 | 223 | F2-C3-G | NE | strain gauge | 19/20/21
419 | 224 | F2-C3-H | SE | strain gauge | 19/20/21
421 | 225 | F2-C4-A | column F3 bottom SW | strain gauge | 19/20/21
423 | 226 | F2-C4-B | NW | strain gauge | 19/20/21
425 | 227 | F2-C4-C | NE | strain gauge | 19/20/21
427 | 228 | F2-C4-D | SE | strain gauge | 19/20/21
429 | 229 | F2-C4-E | top SW | strain gauge | 19/20/21
431 | 230 | F2-C4-F | NW | strain gauge | 19/20/21
433 | 231 | F2-C4-G | NE | strain gauge | 19/20/21
435 | 232 | F2-C4-H | SE | strain gauge | 19/20/21
437 | 233 | F2-C6-A | column D4 bottom SW | strain gauge | 19/20/21
439 | 234 | F2-C6-B | NW | strain gauge | 19/20/21
441 | 235 | F2-C6-C | NE | strain gauge | 19/20/21
443 | 236 | F2-C6-D | SE | strain gauge | 19/20/21
445 | 237 | F2-C6-E | top SW | strain gauge | 19/20/21
447 | 238 | F2-C6-F | NW | strain gauge | 19/20/21
449 | 239 | F2-C6-G | NE | strain gauge | 19/20/21
451 | 240 | F2-C6-H | SE | strain gauge | 19/20/21
453 | 241 | F2-C7-A | column D3 bottom SW | strain gauge | 19/20/21
455 | 242 | F2-C7-B | NW | strain gauge | 19/20/21
457 | 243 | F2-C7-C | NE | strain gauge | 19/20/21
459 | 244 | F2-C7-D | SE | strain gauge | 19/20/21
461 | 245 | F2-C7-E | top Sw | strain gauge | 19/20/21
463 | 246 | F2-C7-F | NW | strain gauge | 19/20/21
465 | 247 | F2-C7-G | NE | strain gauge | 19/20/21
467 | 248 | F2-C7-H | SE | strain gauge | 19/20/21
469 | 249 | F2-C8-A | column E2 bottom SW | strain gauge | 19/20/21
471 | 250 | F2-C8-B | NW | strain gauge | 19/20/21
473 | 251 | F2-C8-C | NE | strain gauge | 19/20/21
475 | 252 | F2-C8-D | SE | strain gauge | 19/20/21
477 | 253 | F2-C8-E | top SW | strain gauge | 19/20/21
479 | 254 | F2-C8-F | NW | strain gauge | 19/20/21
481 | 255 | F2-C8-G | NE | strain gauge | 19/20/21
483 | 256 | F2-C8-H | SE | strain gauge | 19/20/21
485 | 257 | F2-B6-A | beam D4/E4 W lower flange N | strain gauge | 19/20/21
487 | 258 | F2-B6-B | upper flange N | strain gauge | 19/20/21
489 | 259 | F2-B6-C | upper flange S | strain gauge | 19/20/21
491 | 260 | F2-B6-D | lower flange S | strain gauge | 19/20/21
493 | 261 | F2-B6-E | middle, lower flange N | strain gauge | 19/20/21
495 | 262 | F2-B6-F | upper flange N | strain gauge | 19/20/21
497 | 263 | F2-B6-G | upper flange S | strain gauge | 19/20/21
499 | 264 | F2-B6-H | lower flange S | strain gauge | 19/20/21
501 | 265 | F2-B6-I | East lower flange N | strain gauge | 19/20/21
503 | 266 | F2-B6-J | upper flange N | strain gauge | 19/20/21
505 | 267 | F2-B6-K | upper flange S | strain gauge | 19/20/21
507 | 268 | F2-B6-L | lower flange S | strain gauge | 19/20/21
509 | 269 | F2-B7-A | beam D3/4-E3/4 West lower flange | strain gauge | 19/20/21
511 | 270 | F2-B7-B | upper flange N | strain gauge | 19/20/21
513 | 271 | F2-B7-C | upper flange S | strain gauge | 19/20/21
515 | 272 | F2-B7-D | lower flange S | strain gauge | 19/20/21
517 | 273 | F2-B7-E | middle lower flange N | strain gauge | 19/20/21
519 | 274 | F2-B7-F | upper flange N | strain gauge | 19/20/21
521 | 275 | F2-B7-G | upper flange S | strain gauge | 19/20/21
523 | 276 | F2-B7-H | lower flange S | strain gauge | 19/20/21
525 | 277 | F2-B7-I | East lower flange N | strain gauge | 19/20/21
527 | 278 | F2-B7-J | upper flange N | strain gauge | 19/20/21
529 | 279 | F2-B7-K | upper flange S | strain gauge | 19/20/21
531 | 280 | F2-B7-L | lower flange S | strain gauge | 19/20/21
533 | 281 | F2-B8-A | beam D3/E3 West lower flange N | strain gauge | 19/20/21
535 | 282 | F2-B8-B | Upper flange N | strain gauge | 19/20/21
537 | 283 | F2-B8-C | upper flange S | strain gauge | 19/20/21
539 | 284 | F2-B8-D | lower flange S | strain gauge | 19/20/21
541 | 285 | F2-B8-E | middle lower flange N | strain gauge | 19/20/21
543 | 286 | F2-B8-F | upper flange N | strain gauge | 19/20/21
545 | 287 | F2-B8-G | upper flange S | strain gauge | 19/20/21
547 | 288 | F2-B8-H | lower flange S | strain gauge | 19/20/21
549 | 289 | F2-B8-I | East lower flange N | strain gauge | 19/20/21
551 | 290 | F2-B8-J | upper flange N | strain gauge | 19/20/21
553 | 291 | F2-B8-K | upper flange S | strain gauge | 19/20/21
555 | 292 | F2-B8-L | lower flange S | strain gauge | 19/20/21
557 | 293 | F2-B9-A | beam E2/F3 South lower flange W | strain gauge | 19/20/21
559 | 294 | F2-B9-B | upper flange W | strain gauge | 19/20/21
561 | 295 | F2-B9-C | upper flange E | strain gauge | 19/20/21
563 | 296 | F2-B9-D | lower flange E | strain gauge | 19/20/21
565 | 297 | F2-B9-E | middle lower flange W | strain gauge | 19/20/21
567 | 298 | F2-B9-F | upper flange W | strain gauge | 19/20/21
569 | 299 | F2-B9-G | upper flange E | strain gauge | 19/20/21
571 | 2100 | F2-B9-H | lower flange E | strain gauge | 19/20/21
573 | 2101 | F2-B9-I | North lower flange W | strain gauge | 19/20/21
575 | 2102 | F2-B9-J | upper flange W | strain gauge | 19/20/21
577 | 2103 | F2-B9-K | upper flange E | strain gauge | 19/20/21
579 | 2104 | F2-B9-L | lower flange E | strain gauge | 19/20/21
581 | 301 | F3-C1-A | 3rd floor column E3 bottom SW | strain gauge | 19/20/21
583 | 302 | F3-C1-B | NW | strain gauge | 19/20/21
585 | 303 | F3-C1-C | NE | strain gauge | 19/20/21
587 | 304 | F3-C1-D | SE | strain gauge | 19/20/21
589 | 305 | F3-C1-E | top SW | strain gauge | 19/20/21
591 | 306 | F3-C1-F | NW | strain gauge | 19/20/21
593 | 307 | F3-C1-G | NE | strain gauge | 19/20/21
595 | 308 | F3-C1-H | SE | strain gauge | 19/20/21
597 | 309 | F3-C2-A | column E4 bottom SW | strain gauge | 19/20/21
599 | 310 | F3-C2-B | NW | strain gauge | 19/20/21
601 | 311 | F3-C2-C | NE | strain gauge | 19/20/21
603 | 312 | F3-C2-D | SE | strain gauge | 19/20/21
605 | 313 | F3-C2-E | top SW | strain gauge | 19/20/21
607 | 314 | F3-C2-F | NW | strain gauge | 19/20/21
609 | 315 | F3-C2-G | NE | strain gauge | 19/20/21
611 | 316 | F3-C2-H | SE | strain gauge | 19/20/21
613 | 317 | F3-C3-A | column F4 bottom SW | strain gauge | 19/20/21
615 | 318 | F3-C3-B | Nw | strain gauge | 19/20/21
617 | 319 | F3-C3-C | NE | strain gauge | 19/20/21
619 | 320 | F3-C3-D | SE | strain gauge | 19/20/21
621 | 321 | F3-C3-E | top SW | strain gauge | 19/20/21
623 | 322 | F3-C3-F | NW | strain gauge | 19/20/21
625 | 323 | F3-C3-G | NE | strain gauge | 19/20/21
627 | 324 | F3-C3-H | SE | strain gauge | 19/20/21
629 | 325 | F3-C4-A | column F3 bottom SW | strain gauge | 19/20/21
631 | 326 | F3-C4-B | NW | strain gauge | 19/20/21
633 | 327 | F3-C4-C | NE | strain gauge | 19/20/21
635 | 328 | F3-C4-D | SE | strain gauge | 19/20/21
637 | 329 | F3-C4-E | top SW | strain gauge | 19/20/21
639 | 330 | F3-C4-F | NW | strain gauge | 19/20/21
641 | 331 | F3-C4-G | NE | strain gauge | 19/20/21
643 | 332 | F3-C4-H | SE | strain gauge | 19/20/21
645 | 333 | F3-C6-A | column D4 bottom SW | strain gauge | 19/20/21
647 | 334 | F3-C6-B | NW | strain gauge | 19/20/21
649 | 335 | F3-C6-C | NE | strain gauge | 19/20/21
651 | 336 | F3-C6-D | SE | strain gauge | 19/20/21
653 | 337 | F3-C6-E | top SW | strain gauge | 19/20/21
655 | 338 | F3-C6-F | NW | strain gauge | 19/20/21
657 | 339 | F3-C6-G | NE | strain gauge | 19/20/21
659 | 340 | F3-C6-H | SE | strain gauge | 19/20/21
661 | 341 | F3-C7-A | column D3 bottom SW | strain gauge | 19/20/21
663 | 342 | F3-C7-B | NW | strain gauge | 19/20/21
665 | 343 | F3-C7-C | NE | strain gauge | 19/20/21
667 | 344 | F3-C7-D | SE | strain gauge | 19/20/21
669 | 345 | F3-C7-E | top SW | strain gauge | 19/20/21
671 | 346 | F3-C7-F | NW | strain gauge | 19/20/21
673 | 347 | F3-C7-G | NE | strain gauge | 19/20/21
675 | 348 | F3-C7-H | SE | strain gauge | 19/20/21
677 | 349 | F3-C8-A | column E2 bottom SW | strain gauge | 19/20/21
679 | 350 | F3-C8-B | NW | strain gauge | 19/20/21
681 | 351 | F3-C8-C | NE | strain gauge | 19/20/21
683 | 352 | F3-C8-D | SE | strain gauge | 19/20/21
685 | 353 | F3-C8-E | top SW | strain gauge | 19/20/21
687 | 354 | F3-C8-F | NW | strain gauge | 19/20/21
689 | 355 | F3-C8-G | NE | strain gauge | 19/20/21
691 | 356 | F3-C8-H | SE | strain gauge | 19/20/21
693 | 701 | F7-C1-A | 7th floor column E3 bottom SW | strain gauge | 19/20/21
695 | 702 | F7-C1-B | NW | strain gauge | 19/20/21
697 | 703 | F7-C1-C | NE | strain gauge | 19/20/21
699 | 704 | F7-C1-D | SE | strain gauge | 19/20/21
701 | 705 | F7-C1-E | Top SW | strain gauge | 19/20/21
703 | 706 | F7-C1-F | NW | strain gauge | 19/20/21
705 | 707 | F7-C1-G | NE | strain gauge | 19/20/21
707 | 708 | F7-C1-H | SE | strain gauge | 19/20/21
709 | 709 | F7-C2-A | column E4 bottom SW | strain gauge | 19/20/21
711 | 710 | F7-C2-B | NW | strain gauge | 19/20/21
713 | 711 | F7-C2-C | NE | strain gauge | 19/20/21
715 | 712 | F7-C2-D | SE | strain gauge | 19/20/21
717 | 713 | F7-C2-E | top SW | strain gauge | 19/20/21
719 | 714 | F7-C2-F | NW | strain gauge | 19/20/21
721 | 715 | F7-C2-G | NE | strain gauge | 19/20/21
723 | 716 | F7-C2-H | SE | strain gauge | 19/20/21
725 | 717 | F7-C3-A | column F4 bottom SW | strain gauge | 19/20/21
727 | 718 | F7-C3-B | NW | strain gauge | 19/20/21
729 | 719 | F7-C3-C | NE | strain gauge | 19/20/21
731 | 720 | F7-C3-D | SE | strain gauge | 19/20/21
733 | 721 | F7-C3-E | top SW | strain gauge | 19/20/21
735 | 722 | F7-C3-F | NW | strain gauge | 19/20/21
737 | 723 | F7-C3-G | NE | strain gauge | 19/20/21
739 | 724 | F7-C3-H | SE | strain gauge | 19/20/21
741 | 725 | F7-C4-A | column F3 bottom SW | strain gauge | 19/20/21
743 | 726 | F7-C4-B | NW | strain gauge | 19/20/21
745 | 727 | F7-C4-C | NE | strain gauge | 19/20/21
747 | 728 | F7-C4-D | SE | strain gauge | 19/20/21
749 | 729 | F7-C4-E | top SW | strain gauge | 19/20/21
751 | 730 | F7-C4-F | NW | strain gauge | 19/20/21
753 | 731 | F7-C4-G | NE | strain gauge | 19/20/21
755 | 732 | F7-C4-H | SE | strain gauge | 19/20/21
757 | 733 | F7-C6-A | column D4 bottom SW | strain gauge | 19/20/21
759 | 734 | F7-C6-B | NW | strain gauge | 19/20/21
761 | 735 | F7-C6-C | NE | strain gauge | 19/20/21
763 | 736 | F7-C6-D | SE | strain gauge | 19/20/21
765 | 737 | F7-C6-E | top SW | strain gauge | 19/20/21
767 | 738 | F7-C6-F | NW | strain gauge | 19/20/21
769 | 739 | F7-C6-G | NE | strain gauge | 19/20/21
771 | 740 | F7-C6-H | SE | strain gauge | 19/20/21
773 | 741 | F7-C7-A | column D3 bottom SW | strain gauge | 19/20/21
775 | 742 | F7-C7-B | NW | strain gauge | 19/20/21
777 | 743 | F7-C7-C | NE | strain gauge | 19/20/21
779 | 744 | F7-C7-D | SE | strain gauge | 19/20/21
781 | 745 | F7-C7-E | top SW | strain gauge | 19/20/21
783 | 746 | F7-C7-F | NW | strain gauge | 19/20/21
785 | 747 | F7-C7-G | NE | strain gauge | 19/20/21
787 | 748 | F7-C7-H | SE | strain gauge | 19/20/21
789 | 749 | F7-C8-A | column D2 bottom SW | strain gauge | 19/20/21
791 | 750 | F7-C8-B | NW | strain gauge | 19/20/21
793 | 751 | F7-C8-C | NE | strain gauge | 19/20/21
795 | 752 | F7-C8-D | SE | strain gauge | 19/20/21
797 | 753 | F7-C8-E | top SW | strain gauge | 19/20/21
799 | 754 | F7-C8-F | NW | strain gauge | 19/20/21
801 | 755 | F7-C8-G | NE | strain gauge | 19/20/21
803 | 756 | F7-C8-H | SE | strain gauge | 19/20/21
805 | SR1 | F2-R1 | SW cut out mesh | strain gauge
807 | SR2 | F2-R2 | SW cut out mesh | strain gauge
809 | SR3 | F2-R3 | W cut out mesh | strain gauge
811 | SR4 | F2-R4 | NW cut out mesh | strain gauge
813 | SR5 | F2-R5 | NW cut out mesh | strain gauge
815 | SR6 | F2-R6 | 1/4 point | strain gauge
817 | SR7 | F2-R7 | 1/4 point | strain gauge
819 | SR8 | F2-R8 | S middle | strain gauge
821 | SR9 | F2-R9 | middle | strain gauge
823 | SR10 | F2-R10 | middle | strain gauge
825 | SR11 | F2-R11 | N middle | strain gauge
827 | SR12 | F2-R12 | N middle | strain gauge
829 | SR13 | F2-R13 | SE | strain gauge
831 | SR14 | F2-R14 | E middle | strain gauge
833 | SR15 | F2-R15 | NE | strain gauge
835 | SR16 | F2-R16 | NE | strain gauge
837 | CSS1 | SW corner | 300mm from C.L. | strain gauge | 22
839 | CSS2 | SW | 500mm from C. L. | strain gauge | 22
841 | CSS3 | SW | 750mm from C. L. | strain gauge | 22
843 | CSS4 | SW | 1/4 point | strain gauge | 22
845 | CSS5 | W | middle | strain gauge | 22
847 | CSS6 | NW | 1/4 point | strain gauge | 22
849 | CSS7 | NW corner | 750mm from C. L. | strain gauge | 22
851 | CSS8 | SW corner | 500mm from C. L. | strain gauge | 22
853 | CSS9 | SW | 1/4 point | strain gauge | 22
855 | CSS10 | S | middle | strain gauge | 22
857 | CSS11 | middle | middle | strain gauge | 22
859 | CSS12 | SE | 1/4 point | strain gauge | 22
861 | CSS13 | SE corner | 1125mm from C. L. | strain gauge | 22
881 | C1 | column C1 (E3) | web | clinometer | 26
882 | C2 | beam E3-E4 | B4 S | clinometer | 26
883 | C3 | beam E3-E4 | B4 N | clinometer | 26
884 | C4 | column C2 (E4) | web | clinometer | 26
885 | C5 | beam E4-F4 | B1 W | clinometer | 26
886 | C6 | beam E4-F4 | B1 E | clinometer | 26
887 | C7 | column C3 (F4) | web | clinometer | 26
888 | C8 | beam F4-F3 | B5 N | clinometer | 26
889 | C9 | beam F4-F3 | B5 S | clinometer | 26
890 | C10 | column C4 (F3) | web | clinometer | 26
891 | C11 | beam F3-E3 | B3 E | clinometer | 26
892 | C12 | beam F3-E3 | B3 W | clinometer | 26
893 | PKB1 | diagonal SE-NW | 1/4 point | displacement | 23
894 | PKB2 | diagonal SW-NE | 1/4 point | displacement | 23
895 | PKB3 | E to W | CL-F3-F4 | displacement | 23
896 | LC1 | NE corner |  | load cell
897 | LC2 | SW corner |  | load cell
898 | LC3 | middle |  | load cell
901 | D1 | E to W | on CL E3-E4 | displacement | 23
902 | D2 | E to W | 300mm from previous | displacement | 23
903 | D3 | E to W | 300mm from previous | displacement | 23
904 | D4 | E to W | 300mm from previous | displacement | 23
905 | D5 | E to W | 300mm from previous | displacement | 23
906 | D6 | E to W | 300mm from previous | displacement | 23
907 | D7 | diagonal SW-NE | 1/4 point | displacement | 23
908 | D8 | E to W | 1/4 point | displacement | 23
909 | D9 | diagonal SE-NW | 1/4 point | displacement | 23
910 | D10 | E to W | 3/8 point | displacement | 23
911 | D11 | S to N | on C. L. E3-F3 | displacement | 23
912 | D12 | S to N | 200mm from previous | displacement | 23
913 | D13 | S to N | 200mm from previous | displacement | 23
914 | D14 | S to N | 200mm from previous | displacement | 23
915 | D15 | S to N | 200mm from previous | displacement | 23
916 | D16 | S to N | 200mm from previous | displacement | 23
917 | D17 | S to N | 1/4 point | displacement | 23
918 | D18 | S to N | 3/8 point | displacement | 23
919 | D19 | centre | centre | displacement | 23
920 | D20 | S to N | CL E4-F4 | displacement | 23
921 | high | hangar window | N | t/c
922 | medium | hangar window | E | t/c
923 | 100/101 | hangar roof |  | t/c
924 | 100/102 | hangar roof |  | t/c
925 | 100/103 | hangar roof |  | t/c
926 | front | hangar truss | front of protection | t/c
927 | back | hangar truss | behind protection | t/c
928 | I1 | indicative 1 flange | NW of compartment close to window | t/c | Photo. 2
929 | I2 | flange |  | t/c | Photo. 2
930 | I3 | web |  | t/c | Photo. 2
931 | I4 | flange | NE of compartment close to window | t/c | Photo. 2
932 | I5 | flange |  | t/c | Photo. 2
933 | I6 | web |  | t/c | Photo. 2
934 | I7 | flange | SW of compartment away from window | t/c | Photo. 2
935 | I8 | flange |  | t/c | Photo. 2
936 | I9 | web |  | t/c | Photo. 2
937 | DOC1 |  | University of Ulster
938 | DOC2 |  | University of Ulster
939 | DOC3 |  | University of Ulster
940 | DOC4 |  | University of Ulster
941 | DOC5 |  | University of Ulster
942 | DOC6 |  | University of Ulster
943 | DOC7 |  | University of Ulster
945 | DOC9 |  | University of Ulster
946 | DOC10 |  | University of Ulster
947 | DOC11 |  | University of Ulster
948 | DOC12 |  | University of Ulster
949 | DOC13 |  | University of Ulster
950 | DOC14 |  | University of Ulster
951 | DOC15 |  | University of Ulster
952 | DOC16 | heat flux | through slab | heat flux
953 | DOC8 | heat flux | through slab | heat flux
954 | DS1 | heat flux | in plane of window | heat flux
955 | DS2 | heat flux | in plane of window | heat flux
956 | Y1 | inside gable wall |  | t/c
957 | Y2 | outside gable wall |  | t/c
961 | D24 | column C1 (E3) | axial N-S | displacement | 24
962 | D25 | column C1 (E3) | axial E-W | displacement | 24
963 | D26 | column C1 (E3) | major axis L/6 from top | displacement | 24
964 | D27 | column C1 (E3) | major axis L/3 from top | displacement | 24
965 | D28 | column C1 (E3) | major axis L/2 | displacement | 24
966 | D29 | column C1 (E3) | major axis 2L/3 from top | displacement | 24
967 | D30 | column C1 (E3) | major axis 5L/6 from top | displacement | 24
968 | D31 | column C1 (E3) | minor axis L/6 from top | displacement | 24
969 | D32 | column C1 (E3) | minor axis L/3 from top | displacement | 24
970 | D33 | column C1 (E3) | minor axis L/2 | displacement | 24
971 | D34 | column C1 (E3) | minor axis 2L/3 from top | displacement | 24
972 | D35 | column C1 (E3) | minor axis 5L/6 from top | displacement | 24
973 | D36 | column C2 (E4) | axial N-S | displacement | 24
974 | D37 | column C2 (E4) | axial E-W | displacement | 24
975 | D38 | column C2 (E4) | major axis L/6 from top | displacement | 24
976 | D39 | column C2 (E4) | major axis L/3 from top | displacement | 24
977 | D40 | column C2 (E4) | major axis L/2 | displacement | 24
978 | D41 | column C2 (E4) | major axis 2L/3 from top | displacement | 24
979 | D42 | column C2 (E4) | major axis 5L/6 from top | displacement | 24
980 | D43 | column C2 (E4) | minor axis L/6 from top | displacement | 24
981 | D44 | column C2 (E4) | minor axis L/3 from top | displacement | 24
982 | D45 | column C2 (E4) | minor axis L/2 | displacement | 24
983 | D46 | column C2 (E4) | minor axis 2L/3 from top | displacement | 24
984 | D47 | column C2 (E4) | minor axis 5L/6 from top | displacement | 24