## Two MEVc
MEV calculation for two centralised MEV systems
This spreadsheet can be used in conjunction with SAP 2005 or SAP 2009 software when there are two centralised MEV systems
Enter data in green cells
MEV 1 Make and Model
MEV 2 Make and Model
| MEV 1 | MEV 2
Number of wet rooms served by system | 1 | 2
Specific Fan Power (from database or data sheet) | 0.54 | 0.32 | W/(l/s)
Total number of wet rooms | 3
Average Specific Fan Power | 0.39
Instructions:
Enter the number of wet rooms and the SFP for each system
The spreadsheet calculates the average SFP
Enter the values shown in the yellow cells into the mechanical ventilation section of the SAP calculator.
A copy of this spreadsheet should be kept for audit purposes alongside other details of the job
Rev 27 September 2010

## MEVc and MEVdc
MEV calculation for centralised and decentralised MEV systems
This spreadsheet can be used in conjunction with SAP 2005 or SAP 2009 software when there are centralised and decentralised MEV systems
It is valid when the centralised system includes the kitchen
Enter data in green cells
MEV centralised Make and Model
MEV decentralised Make and Model
flexible
| MEV c | MEV dc (not kitchen) |  |  |  |  | rigid
| incl. K | In room | In duct | Thro' wall
Ductwork | rigid | flexible |  | n/a
Number of wet rooms served by system | 2 | 1 | 4 | 0
Specific Fan Power (from database or data sheet) | 0.32 | 0.21 | 0.25 |  | W/(l/s) |  | MEVc | 0.896
In-use factor | 1.4 | 1.45 | 1.45 | 1.15 |  |  | MEVdc | 1.7545
0.37864
Total number of wet rooms | 7
Average Specific Fan Power | 0.27046
Instructions:
Enter the number of wet rooms and the SFP for each system
The spreadsheet calculates the average SFP
Enter the values shown in the yellow cells into the mechanical ventilation section of the SAP calculator as: | [5 empty] | centralised MEV system with rigid ductwork
A copy of this spreadsheet should be kept for audit purposes alongside other details of the job
Rev 27 September 2010