## SAPQ FGHRS Process Explained
SAP 2009 Appendix Q data entry process for
Flue Gas Heat Recovery Systems (FGHRS) and Passive Flue Gas Heat Recovery Devices (PFGHRD)
Version 1.08a - 04 Feb 2011
Determine the boiler brand, model and fuel and carry out the SAP assessment as normal without allowing for the FGHRS except:1) If under floor heating is required select under floor and radiators; 2) Do not select load, enhanced load, weather or enhanced weather compensator and 3) For FGHRS with a close-coupled store, a combi boiler with no heat store and no keep-hot facility must be entered into the SAP Calculator.
Abandon Appendix Q FGHRS assessment
Is it a condensing boiler of the type allowed?
No
Yes
Abandon Appendix Q FGHRS assessment
No
Is the boiler fuel mains gas or LPG?
Yes
Copy the values from SAP Calculator's DER worksheet on to the Worksheet data tab as instructed. Answer questions Q03 to Q09 as directed.
Obtain details of FGHRS from label affixed to boiler. Some labels use the term PFGHRD, which is a subset of FGHRS and are analysed here too. Ensure that the FGHRS is listed on worksheet "Select FGHRS", and enter its index number on the worksheet (Box Q01). Then check that the FGHRS is shown correctly on worksheet "Calculate_Savings", together with the boiler fuel and boiler type for which it is intended.
Abandon Appendix Q FGHRS assessment
Is it confirmed that the boiler has a FGHRS fitted?
No
Yes
Abandon Appendix Q FGHRS assessment
Can boiler brand and model name be identified?
No
Yes
Results from the Appendix Q calulation should now be shown in Boxes Q10 to Q12. The energy saved shown at box Q10 or Q11 of "Calculate savings" includes both the WWHRS and the FGHRS. The results are now entered into the SAP calculator and appear at boxes (236a) or (237a) of the SAP assessment worksheet. If not, look for an error message below Box Q12.
If subsequent changes are made to the SAP Calculator data must be imported or entered directly anew.
.
If the FGHRS contains a close-coupled heat store partly heated by an electric immersion heater powered by a photovoltaic module (12V DC), obtain the total peak power, angle of tilt, orientation and degree of shading factor of the module(s) and enter them into boxes Q21 to Q24 of sheet "Photovoltaic Info".
If there is also a WWHRS, complete the WWHRS worksheet before this one, and enter the result at WWHRS box Q10 in Q05 of Calculate_savings.
If there is also a WWHRS installed or specified, complete the WWHRS spreadsheet before this spreadsheet.

## Select FGHRS
Select a recognised FGHRS or PFGHRD and boiler combination
Select an index number from the table and enter in the green cell below
[8 empty] | Index number chosen: | 100 | Box Q01
Table of recognised FGHRS and PFGHRD and boiler combinations
Index no. | Brand | Model | Boiler fuel | Close-coupled store | Photovoltiac module | Instant combi - no keep hot | Instant combi & keep hot | Storage combi | Regular | Index no.
100 | UNKNOWN | [8 empty] | 100
101 | Zenex GasSaver | GS-1 | Mains gas | No | No | Combi (store: none) | Combi (store: keep hot) | Combi (store: storage) | Regular | 101
102 | Zenex GasSaver | GS-1 | LPG | No | No | Combi (store: none) | Combi (store: keep hot) | Combi (store: storage) | Regular | 102
103 | Ravenheat EnergyCatcher | A0-1 | Mains gas | No | No | Combi (store: none) | Combi (store: keep hot) | Combi (store: storage) | Regular | 103
104 | Ravenheat EnergyCatcher | A0-1 | LPG | No | No | Combi (store: none) | Combi (store: keep hot) | Combi (store: storage) | Regular | 104
105 | Ravenheat EnergyCatcher | B1-1 | Mains gas | No | No | Combi (store: none) | Combi (store: keep hot) | Combi (store: storage) | Regular | 105
106 | Ravenheat EnergyCatcher | B1-1 | LPG | No | No | Combi (store: none) | Combi (store: keep hot) | Combi (store: storage) | Regular | 106
107 | Zenex Superflow | SF-25 | Mains gas | Yes | No | Combi (store: none) |  |  |  | 107
108 | Zenex Superflow | SF-25 | LPG | Yes | No | Combi (store: none) |  |  |  | 108
109 | Zenex Superflow | SF-50 | Mains gas | Yes | No | Combi (store: none) |  |  |  | 109
110 | Zenex Superflow | SF-50 | LPG | Yes | No | Combi (store: none) |  |  |  | 110
111 | Alpha Flowsmart | FS-25 | Mains gas | Yes | No | Combi (store: none) |  |  |  | 111
112 | Alpha Flowsmart | FS-25 | LPG | Yes | No | Combi (store: none) |  |  |  | 112
113 | Alpha Flowsmart | FS-50 | Mains gas | Yes | No | Combi (store: none) |  |  |  | 113
114 | Alpha Flowsmart | FS-50 | LPG | Yes | No | Combi (store: none) |  |  |  | 114
115 | Zenex Superflow | SF-25-PV1 | Mains gas | Yes | Yes | Combi (store: none) |  |  |  | 115
116 | Zenex Superflow | SF-25-PV1 | LPG | Yes | Yes | Combi (store: none) |  |  |  | 116
117 | Zenex Superflow | SF-50-PV1 | Mains gas | Yes | Yes | Combi (store: none) |  |  |  | 117
118 | Zenex Superflow | SF-50-PV1 | LPG | Yes | Yes | Combi (store: none) |  |  |  | 118
119 | Alpha Flowsmart | FS-25-PV1 | Mains gas | Yes | Yes | Combi (store: none) |  |  |  | 119
120 | Alpha Flowsmart | FS-25-PV1 | LPG | Yes | Yes | Combi (store: none) |  |  |  | 120
121 | Alpha Flowsmart | FS-50-PV1 | Mains gas | Yes | Yes | Combi (store: none) |  |  |  | 121
122 | Alpha Flowsmart | FS-50-PV1 | LPG | Yes | Yes | Combi (store: none) |  |  |  | 122
123 | ATAG | EC | Mains gas | No | No | ATAG A325EC |  |  |  | 123
124 | Ideal | Logic Boost | Mains gas | No | No | Ideal Code Combi 26 |  |  |  | 124
125 | Ideal | Logic Boost | Mains gas | No | No | Ideal Code Combi 33 |  |  |  | 125
126 | Ideal | Logic Boost | Mains gas | No | No | Ideal Code Combi 38 |  |  |  | 126

## Calculate savings
SAP Appendix Q calculation process for Flue Gas Heat Recovery System (FGHRS) or Passive Flue Gas Heat Recovery Device (PFGHRD) |  |  |  | Hide G to Z - Permitted answers to drop-down questions and sense checks
[6 empty] | Condensing |  |  | type code table
SAP Assessment Reference | [5 empty] | Non-condensing |  | Mains gas | Combi (store: none) | C
|  |  |  | Boiler type |  | Boiler type (U) | boiler code | LPG | Combi (store: keep hot) | K
Step 1 : Record details of FGHRS (NB: Select the brand and model on worksheet "Select FGHRS") |  |  |  | SAP type | C |  | C | Oil | Combi (store: storage) | S
FGHRS index number (taken from "Select FGHRS") |  | 100 | Box Q01 | Overall type | C |  | K |  | Regular | R
FGHRS brand name | UNKNOWN |  |  | First set of coefficients | 1
FGHRS model name |  |  |  | Boiler general type (true) or brand specific (false) | 0 |  |  |  | Combi with CC store and PV | E
This FGHRS is for use with a boiler using the fuel only
This FGHRS is for use with the following brand & model only |  |  |  |  | 0 |  |  |  | Valid boiler type(s) | #N/A
Step 2 : Identify boiler brand and model and enter into the SAP Calculator along with remaining dwelling details as normal except 1) If under floor heating is required select under floor and radiators; 2) Do not select load, enhanced load, weather or enhanced weather compensator†; 3) For systems with a close-coupled store, a combi boiler with no heat store and no keep-hot facility must be entered into the SAP Calculator. The boiler fuel, boiler brand and model or boiler type(s) as shown above must match those for which the FGHRS is applicable, otherwise savings cannot be credited.
† It is technically possible to install compensators and fghs; however the benefits do not accumulate and this step is necessary to prevent the double counting of estimated benefits.
Boiler name/make required
Step 3: Either a) imported a comma separated variable (CSV) file from the SAP Calculator onto the "Imported data" sheet starting at A2 or b) enter the data manually onto the "worksheet Data" sheet. The proceed with the following green boxes below. Box Q02 to Q05 must be answered. Only answer Q06, Q07 or Q08 if requested. |  |  |  | 0 |  | Pindex = | 0
Was the SAP Calculator data imported and or entered manually (worksheet)? |  | Worksheet | Box Q02
Fuel (select answer from drop down box) |  |  | Box Q03 | Error messages (top one prevails) False = error reported
Is it a condensing or non-condensing boiler? (select answer from box) |  |  | Box Q04 | 0 | ERROR: FGHRS Brand/model selection not valid - check "Select FGHRS" sheet K4
Energy saved (a negative quantity in kWh/yr) by any WWHRS (from WWHRS Workbook) ** | WWHRS (Q10) |  | Box Q05 | FALSE | FGHRS Brand/model selection not valid - check "Select FGHRS" sheet K4
Boiler brand name/model required |  |  | Box Q06 | TRUE | Combi boiler type not selected in Q07
Combi boiler type not required - box entry ignored |  |  | Box Q07 | FALSE | Boiler brand not selected in Q06 or does not match Brand Specified
Is the dwelling designed to achieved a water use target of not more that 125 litres per person per day (all water use, hot and cold)? |  |  | Box Q08 | TRUE | Import/worksheet question not answered
Volume of hot water store is not required - box entry ignored |  |  | Box Q09 | 0 | Total floor area is not valid, must be greater than zero.
‡ To be blank for storage combi or regular boiler. For keep-hot status check your SAP calculator water heating section. |  |  |  | 1 | FGHRS unsuitable for boiler fuel or Q03 not answered
** Q05 should have a negative value entered if a Waste Water Heat Recovery System is present, otherwise "0" |  |  |  | 1 | FGHRS unsuitable for boiler type entered into SAP calculator
Step 4: If FGHRS in connected to a close-coupled store warmed by a photovoltaic solar collector (see select fghrs) then enter collector details QP1, QP2, QP3 and QP4 on the photovoltaic info sheet. |  |  |  | 0 | Not suitable for a non-condensing boiler or Q04 not answered
|  |  |  | TRUE | Imported data errors
Step 5 : Results from the energy calculation are shown in the yellow boxes below. Copy them into the Special Features section of the SAP calculator, as indicated. If no results appear check for error messages below. When comparing the performance of fghrs, do not compare the savings only below as this be misleading because the savings are relative to the boiler selected in the SAP Calculator which may or may not already include some of the savings in the boiler efficiency data. You must only compare the total consumption, emissions or DER produced by the SAP Calculator after entering the savings in the Special Feature. |  |  |  | FALSE | Error in Worksheet Entry
Energy saved (kWh), to be entered in box (236a) as a negative quantity |  | Box Q10 |  | 0 | Q08 not answered correctly, enter Yes or No
Additional energy consumed (kWh), to be entered in box (237a) as a positive quantity |  | Box Q11 |  | TRUE | Volume (Q09)
Fuel for the above |  | Box Q12
ERROR: FGHRS Brand/model selection not valid - check "Select FGHRS" sheet K4
IMPORTANT NOTES (1) As with all appendix Q applications; the saving or penalty is relative to the details entered into the SAP Calculator which is not necessarily the amount attributed solely to the FGHRS. (2) Results will only appear once valid data was been entered as instructed on the imported sheet or worksheet data. (3) If the boiler brand or model is changed, the energy saving must be re-calculated by entering the new imported or worksheet data. (4) If any changes are made to the SAP Calculatorincluding changes the boiler the new data must be entered on the imported or worksheet data sheet. (5) If an error message appears above then an assessment of savings cannot be made.
Version 1.08a - 04 Feb 2011

## Worksheet data
Cells required are highlighted. If cells are not applicable enter 0 (eg temperature factor loss for instantaneous combi does not apply so enter 0).
SAP Parameter (box number) in DER worksheet v9.90
Total floor area (m2) (4)
Temperature factor (48) or (53) |  | † | [12 empty] | Primary loss answers
Water storage heat loss (kWh/month) for January (57)1 |  | † | [12 empty] | select here
Primary circuit heat loss (kWh/year) (58) |  | † | [12 empty] | 0
Combi loss (kWh/month) for January, (61)1 |  | † | [12 empty] | 280
Main heating system efficiency (206) | [14 empty] | 360
Electricity used by any keep hot facilty (230f) per year |  | † | [12 empty] | 470
Annual solar radiation per m² (H5) (see table H2 below) |  | † | [12 empty] | 610
Effective solar volume litres (H13) |  | † | [12 empty] | 1220
Solar annual savings - not photovoltaic (0 or negative) (H17) |  | † | † Enter zero if not applicable
|  | Jan | Feb | Mar | Apr | May | Jun | Jul | Aug | Sep | Oct | Nov | Dec
Main heater fuel usage (211) | bar: † Jan to † Enter zero if not applicable May; † Enter zero if not applicable Oct to † Enter zero if not applicable Dec
Water heating efficiency (217)
Table H2 : Annual solar radiation, kWh/m²
|  | Tilt of collector |  |  | Orientation of collector
|  |  | South | SE/SW | E/W | NE/NW | North
|  | Horizontal | 961
|  | 30° | 1073 | 1027 | 913 | 785 | 730
|  | 45° | 1054 | 997 | 854 | 686 | 640
|  | 60° | 989 | 927 | 776 | 597 | 500
|  | Vertical | 746 | 705 | 582 | 440 | 371
Error: Data not entered for all highlighted cells; enter zero for non-applicable entries
Hide 28-51 before uploading |  | † Enter zero if not applicable May: saving =
Table H2: Annual of solar radiation kWh/m2 rearranged to derive tilt angle |  | † Enter zero if not applicable Mar: Data for testing
Orientation | Tilt | † Jan: 0; † Enter zero if not applicable Mar: 70; † Enter zero if not applicable Apr: 50; † Enter zero if not applicable May: 50; † Enter zero if not applicable Jun: 50; † Enter zero if not applicable Jul: 50; † Enter zero if not applicable Dec: 50 | 50 | 50 | 50
North | 90 | 371 |  | 86 | 88 | 90 | 88 | 86 | 86 | 86 | 86 | 86 | 86 | 86 | 92 | 86
NE/NW | 90 | † Jan: 440
North | 60 | † Jan: 500
E/W | 90 | † Jan: 582; † Enter zero if not applicable Mar: 100
NE/NW | 60 | † Jan: 597; † Enter zero if not applicable Mar: 0.54
North | 45 | † Jan: 640; † Enter zero if not applicable Mar: 1.5
NE/NW | 45 | † Jan: 686; † Enter zero if not applicable Mar: 360
SE/SW | 90 | † Jan: 705; † Enter zero if not applicable Mar: 0
North | 30 | † Jan: 730; † Enter zero if not applicable Mar: 82
South | 90 | † Jan: 746; † Enter zero if not applicable Mar: 0
E/W | 60 | † Jan: 776; † Enter zero if not applicable Mar: 1073
NE/NW | 30 | † Jan: 785; † Enter zero if not applicable Mar: 60
E/W | 45 | † Jan: 854; † Enter zero if not applicable Mar: 850
E/W | 30 | † Jan: 913
SE/SW | 60 | † Jan: 927
horizontal | 0 | † Jan: 961
South | 60 | † Jan: 989
SE/SW | 45 | † Jan: 997
SE/SW | 30 | † Jan: 1027
South | 45 | † Jan: 1054
South | 30 | † Jan: 1073

## Photovoltaic Info
SAP Appendix Q calculation process for Photovoltaic cells connected to an immersion heater in a closed-coupled store of a FGHRS
This sheet is only valid and necessary for FGHRS models with a photovoltaic cell powering an immersion heater in the close-coupled store. A valid FGHRS must be selected (one with 'Yes' in the photovoltaic column) - see "Select FGHRS" for valid arrangements.
Instructions: Describe the photovoltaic module(s) power rating and position by entering data into the green cells (Q19 to Q22) below. The other unshaded cells below are for specialist information only.
Total rated peak power of the module(s) in kW |  | Box Q21
Orientation (select from drop down box) |  | Box Q22
Tilt (select from drop down box) |  | Box Q23
Shading (select from drop down box) |  | Box Q24
Calculations
Immersion voltage | 0 | v
Immersion power (W) per element | 0 | W per separate heating element
Cable length (m per heater) | 0 | m per heater
CSA (mm2) | 0 | mm2
Number of elements | 0 | number
cable resistance per heater Rc= (2 x Rl x L) | 0 | Ω
Resistance per heater element Vw2 / pw | 0 | Ω |  | Typical wire resistances
Fractional cable power loss CC =Rc / (Ro+ Rc ) |  | fraction |  | Wire Cross Section Area (mm2) Main conductors
Effective solar volume | #REF! | litres |  |  | mΩ / metre
Solar storage factor, (fVeff/Vd) | 0 | factor 0 < 1 |  | 1 | 18.1
Solar Shading |  |  |  | 1.5 | 12.1
|  |  |  | 2.5 | 7.41
G1, Peak power | 0 | kWp
G2, Annual incident solar radiation | 0 | kWh.m2 pa |  | 4 | 4.61
G3, over shading factor | 0 | factor 0 < 1 |  | 6 | 3.08
Solar table row | 1 | 2 to 6 |  | 10 | 1.83
G4,cable loss | 0.07 |  |  | 16 | 1.15
G5, Solar radiation available | 0 | kWh pa
G6, Solar-to-load ratio | 0 |  |  | http://www.wiki.diyfaq.org.uk/index.php?title=Electrical_Circuit_faults#Required_Equipment
G7,Utilisation factor | 0 | kWh pa
G8, Volume of store | #REF!
G9, Effective volume | #REF!
G10, daily hot water usage litres (minus from any other solar heating) | 61
G11, volume ratio | #REF!
G12, Solar storage volume factor | #REF!
G13, annual solar input (input into close coupled store) | #REF! | kWh pa
Solar over shading factor Table H3 SAP 2009
select here | % of sky seen | shading factor
Heavy | >80% | 0.5
Significant | >60% to 80% | 0.65
Modest | 20% to 60% | 0.8
None or little | <20% | 1
Solar Collector Solar energy factor - Table H2 SAP 2009 |  |  |  | kWh/m2 |  |  |  |  | Row
select here | S | SE | SW | E | W | NE | NW | N | 1
0 (horizontal) | 961 | 961 | 961 | 961 | 961 | 961 | 961 | 961 | 2
30 | 1073 | 1027 | 1027 | 913 | 913 | 785 | 785 | 730 | 3
45 | 1054 | 997 | 997 | 854 | 854 | 686 | 686 | 640 | 4
60 | 898 | 927 | 927 | 776 | 776 | 597 | 597 | 500 | 5
90 (vertical) | 746 | 705 | 705 | 582 | 582 | 440 | 440 | 371 | 6

## Imported data (hidden)
If available, import the CSV file produced by the SAP Calculator; starting at A2 of this sheet using the external import facility of the data menu of Excel (delimited by commas and text not enclosed by quotation marks), ensuring the SAP box references without brackets are imported into Column A, single value box entries into Column B and Monthly box entries into column C to N. If imported data is unavailable enter the values Direct into the 'Direct data' sheet. NOTE when importing new data ensure any existing imported data in A2 onwards is deleted first.

## Details
This sheet shows the details of the calculation and is for information only
Shaded values are extracted from the SAP imported datafile or SAP manual data. Values required are total floor area (4), Annual solar iiradiance (H5), solar volume (H13) and annual solar input (H17); Water heating efficiency (217); Main heating system fuel usage (211), Main heating system efficiency (206); Primart pipe loss (58), Volume (40), Store loss (55) temperature factor (48 or 53), combi loss(61) electric keep hot (230f)
Calculations follow Appendix G1 and G2 | [13 empty] | Units | Lookup SAP code | Valid imported entries
SAP ref | Annual or single value | Jan | Feb | Mar | Apr | May | Jun | Jul | Aug | Sept | Oct | Nov | Dec
Month number | 0 | 1 | 2 | 3 | 4 | 5 | 6 | 7 | 8 | 9 | 10 | 11 | 12 | unitless
table 1, nm |  | 31 | 28 | 31 | 30 | 31 | 30 | 31 | 31 | 30 | 31 | 30 | 31 | days
table 1c, MFm |  | 1.1 | 1.06 | 1.02 | 0.98 | 0.94 | 0.9 | 0.9 | 0.94 | 0.98 | 1.02 | 1.06 | 1.1 | unitless
table 1d, ΔTm | 36.9583 | 41.2 | 41.4 | 40.1 | 37.6 | 36.4 | 33.9 | 30.4 | 33.4 | 33.5 | 36.3 | 39.4 | 39.9 | K
4, total floor area | 0 | [12 empty] | m² | 4 | FALSE
42, occupancy | 1 | [12 empty] | occupants
43, daily volume | 61 | 67.1 | 64.66 | 62.22 | 59.78 | 57.34 | 54.9 | 54.9 | 57.34 | 59.78 | 62.22 | 64.66 | 67.1
45, 45m | 962.0636 | 99.7454 | 87.238 | 90.0218 | 78.4832 | 75.3065 | 64.9838 | 60.217 | 69.0999 | 69.9252 | 81.491 | 88.9538 | 96.5981 | kWh
Version 1.06 add 5% reduction for low water design;*IF('Calculate savings'!D22="Yes",0.95,1)
H5, Annual solar radiation W per m² | 0 | [13 empty] | H5 | FALSE
H13, Effffective solar volume litres | 0 | [13 empty] | H13 | FALSE
H17, annual solar input | 0 | [13 empty] | H17 | FALSE
Table H3, month-to-year ratio | 0 | 0.24 | 0.5 | 0.86 | 1.37 | 1.74 | 1.84 | 1.78 | 1.5 | 1.06 | 0.63 | 0.31 | 0.19
Table H3, month-to-year ratio | 30 | 0.35 | 0.63 | 0.92 | 1.3 | 1.58 | 1.68 | 1.62 | 1.39 | 1.08 | 0.74 | 0.43 | 0.29
Table H3, month-to-year ratio | 45 | 0.39 | 0.69 | 0.95 | 1.27 | 1.52 | 1.61 | 1.55 | 1.34 | 1.08 | 0.79 | 0.48 | 0.33
Table H3, month-to-year ratio | 60 | 0.44 | 0.74 | 0.97 | 1.24 | 1.45 | 1.54 | 1.48 | 1.3 | 1.09 | 0.84 | 0.53 | 0.37
Table H3, month-to-year ratio | 90 | 0.58 | 0.92 | 1.05 | 1.15 | 1.25 | 1.33 | 1.28 | 1.15 | 1.1 | 0.99 | 0.69 | 0.5
Table H3 entry | 30 | 0.35 | 0.63 | 0.92 | 1.3 | 1.58 | 1.68 | 1.62 | 1.39 | 1.08 | 0.74 | 0.43 | 0.29
63, Solar contribution | 0 | 0 | 0 | 0 | 0 | 0 | 0 | 0 | 0 | 0 | 0 | 0 | 0
G1.1 - non-storage PFGHRD
Combi no-keep hot kf1 | #REF!
Others kf2 | #REF!
kf used in calculation | #REF!
Primary store flag | #REF!
Primary/second store factor | #REF!
Boiler storage volume Vk (volume of store or x1.3 (primary or CPSUs) | #REF!
G7 Kn (coincidence factor) | #REF!
Energy saved by WWHRS after HW efficiency | 0 | 0 | 0 | 0 | 0 | 0 | 0 | 0 | 0 | 0 | 0 | 0 | 0
HW efficiency |  | 0 | 0 | 0 | 0 | 0 | 0 | 0 | 0 | 0 | 0 | 0 | 0 |  | 217 | FALSE
Energy saved by WWHRS before HW efficiency |  | 0 | 0 | 0 | 0 | 0 | 0 | 0 | 0 | 0 | 0 | 0 | 0
Corrected 1.05 added solar contribution to Cells E44 to N44
Qm,hw |  | 99.7454 | 87.238 | 90.0218 | 78.4832 | 75.3065 | 64.9838 | 60.217 | 69.0999 | 69.9252 | 81.491 | 88.9538 | 96.5981
G1 | #REF! | #REF! | #REF! | #REF! | #REF! | #REF! | #REF! | #REF! | #REF! | #REF! | #REF! | #REF! | #REF!
G1.2 - storage PFGHRD
211, main heating 1 usage post efficiency |  | 0 | 0 | 0 | 0 | 0 | 0 | 0 | 0 | 0 | 0 | 0 | 0 |  | 211 | FALSE
Repeat 211 incase order reversed |  | 0 | 0 | 0 | 0 | 0 | 0 | 0 | 0 | 0 | 0 | 0 | 0 |  | 211
Sum to avoid "-" misinterpreation |  | 0 | 0 | 0 | 0 | 0 | 0 | 0 | 0 | 0 | 0 | 0 | 0
206, Main heating efficiency | 0 | [13 empty] | 206 | FALSE
Qsp main system 1 pre efficiency |  | 0 | 0 | 0 | 0 | 0 | 0 | 0 | 0 | 0 | 0 | 0 | 0
Qsp (limited) |  | 0 | 0 | 0 | 0 | 0 | 0 | 0 | 0 | 0 | 0 | 0 | 0
Qhw limited >= 0.0000….1 to avoid Ln(o) error |  | 99.7454 | 87.238 | 90.0218 | 78.4832 | 75.3065 | 64.9838 | 60.217 | 69.0999 | 69.9252 | 81.491 | 88.9538 | 96.5981
Boiler type column lookup 0 or +5 | 0
Row of near Qhw above |  | 2 | 2 | 2 | 2 | 2 | 2 | 2 | 2 | 2 | 2 | 2 | 2
Nearest Qsp above Qsp |  | 200 | 200 | 200 | 200 | 200 | 200 | 200 | 200 | 200 | 200 | 200 | 200
Nearest a above Qsp |  | 0 | 0 | 0 | 0 | 0 | 0 | 0 | 0 | 0 | 0 | 0 | 0
Nearest b above Qsp |  | 0 | 0 | 0 | 0 | 0 | 0 | 0 | 0 | 0 | 0 | 0 | 0
Nearest c above Qsp |  | 0 | 0 | 0 | 0 | 0 | 0 | 0 | 0 | 0 | 0 | 0 | 0
Nearest Sm above Sqp |  | 0 | 0 | 0 | 0 | 0 | 0 | 0 | 0 | 0 | 0 | 0 | 0
Row of near Qhw below | bar: Jan to Dec
Nearest Qsp below Qsp |  | 0 | 0 | 0 | 0 | 0 | 0 | 0 | 0 | 0 | 0 | 0 | 0
Nearest a below Qsp |  | 0 | 0 | 0 | 0 | 0 | 0 | 0 | 0 | 0 | 0 | 0 | 0
Nearest b below Qsp |  | 0 | 0 | 0 | 0 | 0 | 0 | 0 | 0 | 0 | 0 | 0 | 0
Nearest c below Qsp |  | 0 | 0 | 0 | 0 | 0 | 0 | 0 | 0 | 0 | 0 | 0 | 0
Nearest Sm below Sqp |  | 0 | 0 | 0 | 0 | 0 | 0 | 0 | 0 | 0 | 0 | 0 | 0
Interpolation fraction | bar: Jan to Dec
G2 Sm interpolated | 0 | 0 | 0 | 0 | 0 | 0 | 0 | 0 | 0 | 0 | 0 | 0 | 0
50, Volume | 0 | [13 empty] | 50 | FALSE
58, Primary loss | 0 | [13 empty] | 58 | FALSE
48, temperature factor manu value | 0 | [13 empty] | 48 | FALSE
53, temperature factor table 2 | 0 | [13 empty] | 53 | FALSE
Table 2b temperature factor | 0
57, Store loss kWh/month |  | Jan: 0; Feb: 1.06 Worksheet entry changed to (57) was (55) |  | 57 | FALSE
Table H5 |  | 1 | 1 | 0.94 | 0.7 | 0.45 | 0.44 | 0.44 | 0.48 | 0.76 | 0.94 | 1 | 1
61, Combi loss imported | 0 | 0 | 0 | 0 | 0 | 0 | 0 | 0 | 0 | 0 | 0 | 0 | 0 |  | 61 | FALSE
61, Combi Direct | 0 | 0 | 0 | 0 | 0 | 0 | 0 | 0 | 0 | 0 | 0 | 0 | 0
Combi loss,Qc,m | 0 | 0 | 0 | 0 | 0 | 0 | 0 | 0 | 0 | 0 | 0 | 0 | 0
230f, electric keep hot | 0 | Jan: Version 1.07 add fu factor above see table 3a |  | 230f
Boiler type (R, C, K, S, E (CC) or U (K or C)) | C
confirmed boiler type | C | [14 empty] | All valid entries
Calculate the combi, primary, storage losses of the close-coupled store | [15 empty] | FALSE
CC Store loss (daily) | #REF! | Jan: kWh/24hr; Mar: * Measured value in coefficient datasheet
Table 2b | 0.54 | Jan: fraction; Mar: * Assumes CC tank control by thermostat set at 65C and Clock - Table 2b SAP
Primary pipe losses | 0 | Jan: kWh/yr; Mar: * Assume none as 1.5m or less of insulated pipework
CC Store volume | #REF! | Jan: litres; Mar: * Volume of CC store in coefficient data
Daily usage | 61 | Jan: litres/day; Mar: Table 2 SAP
CC Combi loss * see table 3a | #REF! | #REF! | #REF! | #REF! | #REF! | #REF! | #REF! | #REF! | #REF! | #REF! | #REF! | #REF! | #REF!
CC Store loss (annual) | #REF! | Jan: kWh/yr
Primary pipe loss, if CC | #REF! | #REF! | #REF! | #REF! | #REF! | #REF! | #REF! | #REF! | #REF! | #REF! | #REF! | #REF! | #REF! | (addedv 1.06 table H% primary factors)
Tfactor if CC | #REF!
Volume if CC used in coincidence factor | #REF!
Cylinder loss if CC | #REF! | Jan: Corrected in v1.01; now ask for SAP (57) not SAP (55) to account for combined solar/hot cylinder; if any v1.06
Combi loss,Qc,m, if CC | #REF! | #REF! | #REF! | #REF! | #REF! | #REF! | #REF! | #REF! | #REF! | #REF! | #REF! | #REF! | #REF!
G5 (Keep hot) |  | 0 | 0 | 0 | 0 | 0 | 0 | 0 | 0 | 0 | 0 | 0 | 0
Corrected version 1.03 B98 reference - Version 1.06 only have savings if there is a demand for hot water.
Qloss,m | #REF! | #REF! | #REF! | #REF! | #REF! | #REF! | #REF! | #REF! | #REF! | #REF! | #REF! | #REF! | #REF!
G6 (Store) |  | 0 | 0 | 0 | 0 | 0 | 0 | 0 | 0 | 0 | 0 | 0 | 0
Version 1.06 only have savings if there is a demand for hot water (ie all met from solar)
Storage type (1= none:2=internal;3=CC) | #REF!
fghrs Savings (G1, G2, G5 or G6 ) |  | #REF! | #REF! | #REF! | #REF! | #REF! | #REF! | #REF! | #REF! | #REF! | #REF! | #REF! | #REF!
Table H3,entry | 0 | 0.24 | 0.5 | 0.86 | 1.37 | 1.74 | 1.84 | 1.78 | 1.5 | 1.06 | 0.63 | 0.31 | 0.19
Photovoltiac savings | #REF! | #REF! | #REF! | #REF! | #REF! | #REF! | #REF! | #REF! | #REF! | #REF! | #REF! | #REF! | #REF!
org boiler Hw output 64 |  | 99.7454 | 87.238 | 90.0218 | 78.4832 | 75.3065 | 64.9838 | 60.217 | 69.0999 | 69.9252 | 81.491 | 88.9538 | 96.5981
heating efficiency without table 4c(1) adj, if any | #DIV/0! | Jan: version 1.07 changes
FGHRS saving pre-hot water efficiency |  | #REF! | #REF! | #REF! | #REF! | #REF! | #REF! | #REF! | #REF! | #REF! | #REF! | #REF! | #REF!
Revised 64, hw output |  | #REF! | #REF! | #REF! | #REF! | #REF! | #REF! | #REF! | #REF! | #REF! | #REF! | #REF! | #REF!
Revised hw eff | 0 | #REF! | #REF! | #REF! | #REF! | #REF! | #REF! | #REF! | #REF! | #REF! | #REF! | #REF! | #REF!
Saving post hot water efficiency | #REF! | #REF! | #REF! | #REF! | #REF! | #REF! | #REF! | #REF! | #REF! | #REF! | #REF! | #REF! | #REF!
If table 4c(1) adj included in org remove it | #DIV/0! | #DIV/0! | #DIV/0! | #DIV/0! | #DIV/0! | #DIV/0! | #DIV/0! | #DIV/0! | #DIV/0! | #DIV/0! | #DIV/0! | #DIV/0! | #DIV/0!
Saving inc WWHRS (-ve is savings) | #REF!
Table H2: Annual of solar radiation kWh/m2 rearranged to derive tilt angle
| Orientation | Jan: Tilt
| North | Jan: 90; Feb: 371
| NE/NW | Jan: 90; Feb: 440
| North | Jan: 60; Feb: 500
| E/W | Jan: 90; Feb: 582
| NE/NW | Jan: 60; Feb: 597
| North | Jan: 45; Feb: 640
| NE/NW | Jan: 45; Feb: 686
| SE/SW | Jan: 90; Feb: 705
| North | Jan: 30; Feb: 730
| South | Jan: 90; Feb: 746
| E/W | Jan: 60; Feb: 776
| NE/NW | Jan: 30; Feb: 785
| E/W | Jan: 45; Feb: 854
| E/W | Jan: 30; Feb: 913
| SE/SW | Jan: 60; Feb: 927
| horizontal | Jan: 0; Feb: 961
| South | Jan: 60; Feb: 989
| SE/SW | Jan: 45; Feb: 997
| SE/SW | Jan: 30; Feb: 1027
| South | Jan: 45; Feb: 1054
| South | Jan: 30; Feb: 1073
Note on B114: John Hayton: (version 1.07 picks up june value)
Note on C101: John Hayton: Corrected added prim loss in version 1.2
Note on D101: John Hayton: Corrected added prim loss in version 1.2
Note on E101: John Hayton: Corrected added prim loss in version 1.2
Note on F101: John Hayton: Corrected added prim loss in version 1.2
Note on G101: John Hayton: Corrected added prim loss in version 1.2
Note on H101: John Hayton: Corrected added prim loss in version 1.2
Note on I101: John Hayton: Corrected added prim loss in version 1.2
Note on J101: John Hayton: Corrected added prim loss in version 1.2
Note on K101: John Hayton: Corrected added prim loss in version 1.2
Note on L101: John Hayton: Corrected added prim loss in version 1.2
Note on M101: John Hayton: Corrected added prim loss in version 1.2
Note on N101: John Hayton: Corrected added prim loss in version 1.2

## FGHRS_tables
IMPORTANT: do not add or delete rows/columns in this sheet as relative posItions are used in calculations
If new data for another arrangement becomes available, place tables for new device/boiler combination starting in cell (b, index * 10 - 4), (i.e cell, b6,b16,b26……etc) and update index range.
Saving (in kWh) = a ln(X)+ b X + C (X is hot water requirement )
Combi no keephot |  |  |  |  | Other | [5 empty] | Photovoltiac data
Storage type | Index | ccloss(kWh/day) | direct factor | Ccvol/storagetype | index/storage type |  | ccloss(kWh/day) | direct factor |  |  | CSA (mm2) | Cable length (m per heater) | Immersion power (W) per element | Immersion voltage | Number of elements
Boiler/device | 100 | 0 | 0 | 0 | 100 |  | 0 | 0 | 0 | 0 | 0 | 0 | 0 | 0 | 0
Qsp | a (kWh) | b (kWh) | c (kWh) | 2 | Qsp | a (kWh) | b (kWh) | c (kWh) | 0 | 0
0 | 0 | 0 | 0 |  | 0 | 0 | 0 | 0
200 | 0 | 0 | 0 |  | 200 | 0 | 0 | 0
1000 | 0 | 0 | 0 |  | 1000 | 0 | 0 | 0
2000 | 0 | 0 | 0 |  | 2000 | 0 | 0 | 0
4000 | 0 | 0 | 0 |  | 4000 | 0 | 0 | 0
20000 | 0 | 0 | 0 |  | 20000 | 0 | 0 | 0
Zenex/GS-1/NG | 101 | 0 | 0.072 | 0 | 101 |  | 0 | 0.072 | 0 | 0 | 0 | 0 | 0 | 0 | 0
2 | a (kWh) | b (kWh) | c (kWh) | 2 | 2 | a (kWh) | b (kWh) | c (kWh) | 0 | 0
0 | 4.3 | 0.0519 | -14.8 |  | 0 | 0 | 0.072 | 0
200 | 5.8 | 0.0452 | -8.6 |  | 200 | 0.9 | 0.068 | 3.6
1000 | 16.8 | 0.0277 | -26.8 |  | 1000 | 7.4 | 0.0577 | -7.1
2000 | 36.7 | -0.0146 | -96.5 |  | 2000 | 17.2 | 0.043 | -39.9
4000 | 68.4 | -0.1475 | -218.4 |  | 4000 | 23.1 | 0.0669 | -60.9
20000 | 67.6 | -0.0252 | -221.5 |  | 20000 | 22.2 | 0.1891 | -64
Zenex/GS-1/LPG | 102 | 0 | 0.0684 | 0 | 102 |  | 0 | 0.0684 | 0 | 0 | 0 | 0 | 0 | 0 | 0
Qsp | a (kWh) | b (kWh) | c (kWh) | 2 | Qsp | a (kWh) | b (kWh) | c (kWh) | 0 | 0
0 | 4.1 | 0.0493 | -14 |  | 0 | 0 | 0.0684 | 0
200 | 5.5 | 0.0429 | -8 |  | 200 | 0.9 | 0.0646 | 3
1000 | 16 | 0.0263 | -25 |  | 1000 | 7 | 0.0548 | -7
2000 | 34.9 | -0.0139 | -92 |  | 2000 | 16.3 | 0.0409 | -38
4000 | 65 | -0.1401 | -207 |  | 4000 | 21.9 | 0.0636 | -58
20000 | 64.2 | -0.0239 | -210 |  | 20000 | 21.1 | 0.1796 | -61
Ravenheat/A0-1/NG | 103 | 0 | 0.096 | 0 | 103 |  | 0 | 0.096 | 0 | 0 | 0 | 0 | 0 | 0 | 0
Qsp | a (kWh) | b (kWh) | c (kWh) | 2 | Qsp | a (kWh) | b (kWh) | c (kWh) | 0 | 0
0 | 5.7 | 0.0692 | -19.7 |  | 0 | 0 | 0.096 | 0
200 | 7.7 | 0.0668 | -12 |  | 200 | 1.2 | 0.0946 | 4.6
1000 | 26.5 | 0.0377 | -76.8 |  | 1000 | 12.4 | 0.0772 | -34.1
2000 | 32.7 | 0.0507 | -101.8 |  | 2000 | 16.1 | 0.085 | -48.9
4000 | 39.7 | 0.0731 | -137.3 |  | 4000 | 20.3 | 0.0983 | -70.1
20000 | 36.3 | 0.1228 | -126.2 |  | 20000 | 18.1 | 0.1289 | -62.9
Ravenheat/A0-1/LPG | 104 | 0 | 0.0912 | 0 | 104 |  | 0 | 0.0912 | 0 | 0 | 0 | 0 | 0 | 0 | 0
Qsp | a (kWh) | b (kWh) | c (kWh) | 2 | Qsp | a (kWh) | b (kWh) | c (kWh) | 0 | 0
0 | 5.4 | 0.0657 | -19 |  | 0 | 0 | 0.0912 | 0
200 | 7.3 | 0.0635 | -11 |  | 200 | 1.1 | 0.0899 | 4
1000 | 25.2 | 0.0358 | -73 |  | 1000 | 11.8 | 0.0733 | -32
2000 | 31.1 | 0.0482 | -97 |  | 2000 | 15.3 | 0.0808 | -46
4000 | 37.7 | 0.0694 | -130 |  | 4000 | 19.3 | 0.0934 | -67
20000 | 34.5 | 0.1167 | -120 |  | 20000 | 17.2 | 0.1225 | -60
Ravenheat/B1-1/NG | 105 | 0 | 0.124 | 0 | 105 |  | 0 | 0.124 | 0 | 0 | 0 | 0 | 0 | 0 | 0
Qsp | a (kWh) | b (kWh) | c (kWh) | 2 | Qsp | a (kWh) | b (kWh) | c (kWh) | 0 | 0
0 | 7.3 | 0.0894 | -25.4 |  | 0 | 0 | 0.1363 | 0
200 | 8.4 | 0.0862 | -22.3 |  | 200 | 5.5 | 0.1353 | 13.9
1000 | 22 | 0.0463 | -58.4 |  | 1000 | 89.8 | 0.1206 | -436
2000 | 40.1 | 0.0279 | -131.8 |  | 2000 | 164.4 | 0.124 | -935.4
4000 | 55.3 | 0.0294 | -199.4 |  | 4000 | 282.8 | 0.1102 | -1764.1
20000 | 53.6 | 0.1015 | -198.4 |  | 20000 | 255.8 | 0.1443 | -1615
Ravenheat/B1-1/LP | 106 | 0 | 0.1178 | 0 | 106 |  | 0 | 0.1178 | 0 | 0 | 0 | 0 | 0 | 0 | 0
Qsp | a (kWh) | b (kWh) | c (kWh) | 2 | Qsp | a (kWh) | b (kWh) | c (kWh) | 0 | 0
0 | 6.9 | 0.0849 | -24 |  | 0 | 0 | 0.124 | 0
200 | 8 | 0.0819 | -21 |  | 200 | 0.9 | 0.1221 | 3.6
1000 | 20.9 | 0.044 | -55 |  | 1000 | 7.4 | 0.098 | -7.1
2000 | 38.1 | 0.0265 | -125 |  | 2000 | 17.2 | 0.0869 | -39.9
4000 | 52.5 | 0.0279 | -189 |  | 4000 | 23.1 | 0.0878 | -60.9
20000 | 50.9 | 0.0964 | -188 |  | 20000 | 22.2 | 0.1985 | -64
Zenex/SF-25/NG | 107 | 0.6 | 0.072 | 24 | 107 |  | 0.6 | 0.072 | 0 | 0 | 0 | 0 | 0 | 0 | 0
Qsp | a (kWh) | b (kWh) | c (kWh) | 3 | Qsp | a (kWh) | b (kWh) | c (kWh) | 0 | 0
0 | 0 | 0 | 0 |  | 0 | 0 | 0.072 | 0
200 | 0 | 0 | 0 |  | 200 | 0.9 | 0.068 | 3.6
1000 | 0 | 0 | 0 |  | 1000 | 7.4 | 0.0577 | -7.1
2000 | 0 | 0 | 0 |  | 2000 | 17.2 | 0.043 | -39.9
4000 | 0 | 0 | 0 |  | 4000 | 23.1 | 0.0669 | -60.9
20000 | 0 | 0 | 0 |  | 20000 | 22.2 | 0.1891 | -64
Zenex/SF-25/LPG | 108 | 0.6 | 0.0684 | 24 | 108 |  | 0.6 | 0.0684 | 0 | 0 | 0 | 0 | 0 | 0 | 0
Qsp | a (kWh) | b (kWh) | c (kWh) | 3 | Qsp | a (kWh) | b (kWh) | c (kWh) | 0 | 0
0 | 0 | 0 | 0 |  | 0 | 0 | 0.0684 | 0
200 | 0 | 0 | 0 |  | 200 | 0.9 | 0.0646 | 3
1000 | 0 | 0 | 0 |  | 1000 | 7 | 0.0548 | -7
2000 | 0 | 0 | 0 |  | 2000 | 16.3 | 0.0409 | -38
4000 | 0 | 0 | 0 |  | 4000 | 21.9 | 0.0636 | -58
20000 | 0 | 0 | 0 |  | 20000 | 21.1 | 0.1796 | -61
Zenex/SF-50/NG | 109 | 1.1 | 0.072 | 50 | 109 |  | 1.1 | 0.072 | 0 | 0 | 0 | 0 | 0 | 0 | 0
Qsp | a (kWh) | b (kWh) | c (kWh) | 3 | Qsp | a (kWh) | b (kWh) | c (kWh) | 0 | 0
0 | 0 | 0 | 0 |  | 0 | 0 | 0.072 | 0
200 | 0 | 0 | 0 |  | 200 | 0.9 | 0.068 | 3.6
1000 | 0 | 0 | 0 |  | 1000 | 7.4 | 0.0577 | -7.1
2000 | 0 | 0 | 0 |  | 2000 | 17.2 | 0.043 | -39.9
4000 | 0 | 0 | 0 |  | 4000 | 23.1 | 0.0669 | -60.9
20000 | 0 | 0 | 0 |  | 20000 | 22.2 | 0.1891 | -64
Zenex/SF-50/LPG | 110 | 1.1 | 0.0684 | 50 | 110 |  | 1.1 | 0.0684 | 0 | 0 | 0 | 0 | 0 | 0 | 0
Qsp | a (kWh) | b (kWh) | c (kWh) | 3 | Qsp | a (kWh) | b (kWh) | c (kWh) | 0 | 0
0 | 0 | 0 | 0 |  | 0 | 0 | 0.0684 | 0
200 | 0 | 0 | 0 |  | 200 | 0.9 | 0.0646 | 3
1000 | 0 | 0 | 0 |  | 1000 | 7 | 0.0548 | -7
2000 | 0 | 0 | 0 |  | 2000 | 16.3 | 0.0409 | -38
4000 | 0 | 0 | 0 |  | 4000 | 21.9 | 0.0636 | -58
20000 | 0 | 0 | 0 |  | 20000 | 21.1 | 0.1796 | -61
Alpha/FS-25/NG | 111 | 0.6 | 0.072 | 24 | 111 |  | 0.6 | 0.072 | 0 | 0 | 0 | 0 | 0 | 0 | 0
Qsp | a (kWh) | b (kWh) | c (kWh) | 3 | Qsp | a (kWh) | b (kWh) | c (kWh) | 0 | 0
0 | 0 | 0 | 0 |  | 0 | 0 | 0.072 | 0
200 | 0 | 0 | 0 |  | 200 | 0.9 | 0.068 | 3.6
1000 | 0 | 0 | 0 |  | 1000 | 7.4 | 0.0577 | -7.1
2000 | 0 | 0 | 0 |  | 2000 | 17.2 | 0.043 | -39.9
4000 | 0 | 0 | 0 |  | 4000 | 23.1 | 0.0669 | -60.9
20000 | 0 | 0 | 0 |  | 20000 | 22.2 | 0.1891 | -64
Alpha/FS-25/LPG | 112 | 0.6 | 0.0684 | 24 | 112 |  | 0.6 | 0.0684 | 0 | 0 | 0 | 0 | 0 | 0 | 0
Qsp | a (kWh) | b (kWh) | c (kWh) | 3 | Qsp | a (kWh) | b (kWh) | c (kWh) | 0 | 0
0 | 0 | 0 | 0 |  | 0 | 0 | 0.0684 | 0
200 | 0 | 0 | 0 |  | 200 | 0.9 | 0.0646 | 3
1000 | 0 | 0 | 0 |  | 1000 | 7 | 0.0548 | -7
2000 | 0 | 0 | 0 |  | 2000 | 16.3 | 0.0409 | -38
4000 | 0 | 0 | 0 |  | 4000 | 21.9 | 0.0636 | -58
20000 | 0 | 0 | 0 |  | 20000 | 21.1 | 0.1796 | -61
Alpha/FS-50/NG | 113 | 1.1 | 0.072 | 50 | 113 |  | 1.1 | 0.072 | 0 | 0 | 0 | 0 | 0 | 0 | 0
Qsp | a (kWh) | b (kWh) | c (kWh) | 3 | Qsp | a (kWh) | b (kWh) | c (kWh) | 0 | 0
0 | 0 | 0 | 0 |  | 0 | 0 | 0.072 | 0
200 | 0 | 0 | 0 |  | 200 | 0.9 | 0.068 | 3.6
1000 | 0 | 0 | 0 |  | 1000 | 7.4 | 0.0577 | -7.1
2000 | 0 | 0 | 0 |  | 2000 | 17.2 | 0.043 | -39.9
4000 | 0 | 0 | 0 |  | 4000 | 23.1 | 0.0669 | -60.9
20000 | 0 | 0 | 0 |  | 20000 | 22.2 | 0.1891 | -64
Alpha/FS-50/LPG | 114 | 1.1 | 0.0684 | 50 | 114 |  | 1.1 | 0.0684 | 0 | 0 | 0 | 0 | 0 | 0 | 0
Qsp | a (kWh) | b (kWh) | c (kWh) | 3 | Qsp | a (kWh) | b (kWh) | c (kWh) | 0 | 0
0 | 0 | 0 | 0 |  | 0 | 0 | 0.0684 | 0
200 | 0 | 0 | 0 |  | 200 | 0.9 | 0.0646 | 3
1000 | 0 | 0 | 0 |  | 1000 | 7 | 0.0548 | -7
2000 | 0 | 0 | 0 |  | 2000 | 16.3 | 0.0409 | -38
4000 | 0 | 0 | 0 |  | 4000 | 21.9 | 0.0636 | -58
20000 | 0 | 0 | 0 |  | 20000 | 21.1 | 0.1796 | -61
Zenex/SF-25/NG | 115 | 0.6 | 0.072 | 24 | 115 |  | 0.6 | 0.072 | 0 | 0 | 2.5 | 10 | 80 | 12 | 2
Qsp | a (kWh) | b (kWh) | c (kWh) | 3 | Qsp | a (kWh) | b (kWh) | c (kWh) | 0 | 0
0 | 0 | 0 | 0 |  | 0 | 0 | 0.072 | 0
200 | 0 | 0 | 0 |  | 200 | 0.9 | 0.068 | 3.6
1000 | 0 | 0 | 0 |  | 1000 | 7.4 | 0.0577 | -7.1
2000 | 0 | 0 | 0 |  | 2000 | 17.2 | 0.043 | -39.9
4000 | 0 | 0 | 0 |  | 4000 | 23.1 | 0.0669 | -60.9
20000 | 0 | 0 | 0 |  | 20000 | 22.2 | 0.1891 | -64
Zenex/SF-25/LPG | 116 | 0.6 | 0.0684 | 24 | 116 |  | 0.6 | 0.0684 | 0 | 0 | 2.5 | 10 | 80 | 12 | 2
Qsp | a (kWh) | b (kWh) | c (kWh) | 3 | Qsp | a (kWh) | b (kWh) | c (kWh) | 0 | 0
0 | 0 | 0 | 0 |  | 0 | 0 | 0.0684 | 0
200 | 0 | 0 | 0 |  | 200 | 0.9 | 0.0646 | 3
1000 | 0 | 0 | 0 |  | 1000 | 7 | 0.0548 | -7
2000 | 0 | 0 | 0 |  | 2000 | 16.3 | 0.0409 | -38
4000 | 0 | 0 | 0 |  | 4000 | 21.9 | 0.0636 | -58
20000 | 0 | 0 | 0 |  | 20000 | 21.1 | 0.1796 | -61
Zenex/SF-50/NG | 117 | 1.1 | 0.072 | 50 | 117 |  | 1.1 | 0.072 | 0 | 0 | 2.5 | 10 | 80 | 12 | 2
Qsp | a (kWh) | b (kWh) | c (kWh) | 3 | Qsp | a (kWh) | b (kWh) | c (kWh) | 0 | 0
0 | 0 | 0 | 0 |  | 0 | 0 | 0.072 | 0
200 | 0 | 0 | 0 |  | 200 | 0.9 | 0.068 | 3.6
1000 | 0 | 0 | 0 |  | 1000 | 7.4 | 0.0577 | -7.1
2000 | 0 | 0 | 0 |  | 2000 | 17.2 | 0.043 | -39.9
4000 | 0 | 0 | 0 |  | 4000 | 23.1 | 0.0669 | -60.9
20000 | 0 | 0 | 0 |  | 20000 | 22.2 | 0.1891 | -64
Zenex/SF-50/LPG | 118 | 1.1 | 0.0684 | 50 | 118 |  | 1.1 | 0.0684 | 0 | 0 | 2.5 | 10 | 80 | 12 | 2
Qsp | a (kWh) | b (kWh) | c (kWh) | 3 | Qsp | a (kWh) | b (kWh) | c (kWh) | 0 | 0
0 | 0 | 0 | 0 |  | 0 | 0 | 0.0684 | 0
200 | 0 | 0 | 0 |  | 200 | 0.9 | 0.0646 | 3
1000 | 0 | 0 | 0 |  | 1000 | 7 | 0.0548 | -7
2000 | 0 | 0 | 0 |  | 2000 | 16.3 | 0.0409 | -38
4000 | 0 | 0 | 0 |  | 4000 | 21.9 | 0.0636 | -58
20000 | 0 | 0 | 0 |  | 20000 | 21.1 | 0.1796 | -61
Alpha/FS-25/NG | 119 | 0.6 | 0.072 | 24 | 119 |  | 0.6 | 0.072 | 0 | 0 | 2.5 | 10 | 80 | 12 | 2
Qsp | a (kWh) | b (kWh) | c (kWh) | 3 | Qsp | a (kWh) | b (kWh) | c (kWh) | 0 | 0
0 | 0 | 0 | 0 |  | 0 | 0 | 0.072 | 0
200 | 0 | 0 | 0 |  | 200 | 0.9 | 0.068 | 3.6
1000 | 0 | 0 | 0 |  | 1000 | 7.4 | 0.0577 | -7.1
2000 | 0 | 0 | 0 |  | 2000 | 17.2 | 0.043 | -39.9
4000 | 0 | 0 | 0 |  | 4000 | 23.1 | 0.0669 | -60.9
20000 | 0 | 0 | 0 |  | 20000 | 22.2 | 0.1891 | -64
Alpha/FS-25/LPG | 120 | 0.6 | 0.0684 | 24 | 120 |  | 0.6 | 0.0684 | 0 | 0 | 2.5 | 10 | 80 | 12 | 2
Qsp | a (kWh) | b (kWh) | c (kWh) | 3 | Qsp | a (kWh) | b (kWh) | c (kWh) | 0 | 0
0 | 0 | 0 | 0 |  | 0 | 0 | 0.0684 | 0
200 | 0 | 0 | 0 |  | 200 | 0.9 | 0.0646 | 3
1000 | 0 | 0 | 0 |  | 1000 | 7 | 0.0548 | -7
2000 | 0 | 0 | 0 |  | 2000 | 16.3 | 0.0409 | -38
4000 | 0 | 0 | 0 |  | 4000 | 21.9 | 0.0636 | -58
20000 | 0 | 0 | 0 |  | 20000 | 21.1 | 0.1796 | -61
Alpha/FS-50/NG | 121 | 1.1 | 0.072 | 50 | 121 |  | 1.1 | 0.072 | 0 | 0 | 2.5 | 10 | 80 | 12 | 2
Qsp | a (kWh) | b (kWh) | c (kWh) | 3 | Qsp | a (kWh) | b (kWh) | c (kWh) | 0 | 0
0 | 0 | 0 | 0 |  | 0 | 0 | 0.072 | 0
200 | 0 | 0 | 0 |  | 200 | 0.9 | 0.068 | 3.6
1000 | 0 | 0 | 0 |  | 1000 | 7.4 | 0.0577 | -7.1
2000 | 0 | 0 | 0 |  | 2000 | 17.2 | 0.043 | -39.9
4000 | 0 | 0 | 0 |  | 4000 | 23.1 | 0.0669 | -60.9
20000 | 0 | 0 | 0 |  | 20000 | 22.2 | 0.1891 | -64
Alpha/FS-50/LPG | 122 | 1.1 | 0.0684 | 50 | 122 |  | 1.1 | 0.0684 | 0 | 0 | 2.5 | 10 | 80 | 12 | 2
Qsp | a (kWh) | b (kWh) | c (kWh) | 3 | Qsp | a (kWh) | b (kWh) | c (kWh) | 0 | 0
0 | 0 | 0 | 0 |  | 0 | 0 | 0.0684 | 0
200 | 0 | 0 | 0 |  | 200 | 0.9 | 0.0646 | 3
1000 | 0 | 0 | 0 |  | 1000 | 7 | 0.0548 | -7
2000 | 0 | 0 | 0 |  | 2000 | 16.3 | 0.0409 | -38
4000 | 0 | 0 | 0 |  | 4000 | 21.9 | 0.0636 | -58
20000 | 0 | 0 | 0 |  | 20000 | 21.1 | 0.1796 | -61
ATAG/EC/GAS | 123 | 0 | 0.102 | 0 | 123 |  | 0 | 0.102 | 0 | 0 | 0 | 0 | 0 | 0 | 0
Qsp | a (kWh) | b (kWh) | c (kWh) | 2 | Qsp | a (kWh) | b (kWh) | c (kWh) | 0 | 0
0 | 6 | 0.0735 | -20.9 |  | 0 | 6 | 0.0735 | -20.9
200 | 6.1 | 0.0728 | -15 |  | 200 | 6.1 | 0.0728 | -15
1000 | 12.4 | 0.0499 | -36.1 |  | 1000 | 12.4 | 0.0499 | -36.1
2000 | 13.2 | 0.0551 | -40.7 |  | 2000 | 13.2 | 0.0551 | -40.7
4000 | 12.2 | 0.0626 | -36.7 |  | 4000 | 12.2 | 0.0626 | -36.7
20000 | 12.1 | 0.0628 | -36.6 |  | 20000 | 12.1 | 0.0628 | -36.6
Idea/logic boost 26/Gas | 124 | 0 | 0 | 0 | 124 |  | 0 | 0 | 0 | 0 | 0 | 0 | 0 | 0 | 0
Qsp | a (kWh) | b (kWh) | c (kWh) | 2 | Qsp | a (kWh) | b (kWh) | c (kWh) | 0 | 0
0 | 0 | 0 | 0 |  | 0 | 0 | 0 | 0
200 | 1 | -0.0057 | 1.6 |  | 200 | 1 | -0.0057 | 1.6
1000 | 6.3 | -0.029 | -18.4 |  | 1000 | 6.3 | -0.029 | -18.4
2000 | 6.1 | -0.0272 | -17.6 |  | 2000 | 6.1 | -0.0272 | -17.6
4000 | 6.1 | -0.0272 | -17.6 |  | 4000 | 6.1 | -0.0272 | -17.6
20000 | 6.1 | -0.0272 | -17.6 |  | 20000 | 6.1 | -0.0272 | -17.6
Idea/logic boost 33/Gas | 125 | 0 | 0 | 0 | 125 |  | 0 | 0 | 0 | 0 | 0 | 0 | 0 | 0 | 0
Qsp | a (kWh) | b (kWh) | c (kWh) | 2 | Qsp | a (kWh) | b (kWh) | c (kWh) | 0 | 0
0 | 0 | 0 | 0 |  | 0 | 0 | 0 | 0
200 | 1 | -0.0057 | 1.6 |  | 200 | 1 | -0.0057 | 1.6
1000 | 6.3 | -0.029 | -18.4 |  | 1000 | 6.3 | -0.029 | -18.4
2000 | 6.1 | -0.0272 | -17.6 |  | 2000 | 6.1 | -0.0272 | -17.6
4000 | 6.1 | -0.0272 | -17.6 |  | 4000 | 6.1 | -0.0272 | -17.6
20000 | 6.1 | -0.0272 | -17.6 |  | 20000 | 6.1 | -0.0272 | -17.6
Idea/logic boost 38/Gas | 126 | 0 | 0 | 0 | 126 |  | 0 | 0 | 0 | 0 | 0 | 0 | 0 | 0 | 0
Qsp | a (kWh) | b (kWh) | c (kWh) | 2 | Qsp | a (kWh) | b (kWh) | c (kWh) | 0 | 0
0 | 0 | 0 | 0 |  | 0 | 0 | 0 | 0
200 | 1 | -0.0057 | 1.6 |  | 200 | 1 | -0.0057 | 1.6
1000 | 6.3 | -0.029 | -18.4 |  | 1000 | 6.3 | -0.029 | -18.4
2000 | 6.1 | -0.0272 | -17.6 |  | 2000 | 6.1 | -0.0272 | -17.6
4000 | 6.1 | -0.0272 | -17.6 |  | 4000 | 6.1 | -0.0272 | -17.6
20000 | 6.1 | -0.0272 | -17.6 |  | 20000 | 6.1 | -0.0272 | -17.6
| 127 | 0 | 0 | 0 | 127 |  | 0 | 0 | 0 | 0 | 0 | 0 | 0 | 0 | 0
Qsp | a (kWh) | b (kWh) | c (kWh) | 0 | Qsp | a (kWh) | b (kWh) | c (kWh) | 0 | 0
0 | 0 | 0 | 0 |  | 0 | 0 | 0 | 0
200 | 0 | 0 | 0 |  | 200 | 0 | 0 | 0
1000 | 0 | 0 | 0 |  | 1000 | 0 | 0 | 0
2000 | 0 | 0 | 0 |  | 2000 | 0 | 0 | 0
4000 | 0 | 0 | 0 |  | 4000 | 0 | 0 | 0
20000 | 0 | 0 | 0 |  | 20000 | 0 | 0 | 0
Note on B246: John Hayton: Coefficients assume boiler has DHW with PFGHRD fittted
Note on B256: John Hayton: Coefficients assume boiler has DHW with PFGHRD fittted
Note on B266: John Hayton: Coefficients assume boiler has DHW with PFGHRD fittted
Note on C276: John Hayton: nIdex valid up to 139 (see
Note on D276: John Hayton: close store loss kWh/day
Note on E276: John Hayton: direct factor
Note on F7: John Hayton: PFGHRD storage type: 1 none, 2 internal and 3 Close couple
Note on F17: John Hayton: PFGHRD storage type: 1 none, 2 internal and 3 Close couple
Note on F27: John Hayton: PFGHRD storage type: 1 none, 2 internal and 3 Close couple
Note on F37: John Hayton: PFGHRD storage type: 1 none, 2 internal and 3 Close couple
Note on F47: John Hayton: PFGHRD storage type: 1 none, 2 internal and 3 Close couple
Note on F57: John Hayton: PFGHRD storage type: 1 none, 2 internal and 3 Close couple
Note on F67: John Hayton: PFGHRD storage type: 1 none, 2 internal and 3 Close couple
Note on F77: John Hayton: PFGHRD storage type: 1 none, 2 internal and 3 Close couple
Note on F87: John Hayton: PFGHRD storage type: 1 none, 2 internal and 3 Close couple
Note on F97: John Hayton: PFGHRD storage type: 1 none, 2 internal and 3 Close couple
Note on F107: John Hayton: PFGHRD storage type: 1 none, 2 internal and 3 Close couple
Note on F117: John Hayton: PFGHRD storage type: 1 none, 2 internal and 3 Close couple
Note on F127: John Hayton: PFGHRD storage type: 1 none, 2 internal and 3 Close couple
Note on F137: John Hayton: PFGHRD storage type: 1 none, 2 internal and 3 Close couple
Note on F147: John Hayton: PFGHRD storage type: 1 none, 2 internal and 3 Close couple
Note on F157: John Hayton: PFGHRD storage type: 1 none, 2 internal and 3 Close couple
Note on F167: John Hayton: PFGHRD storage type: 1 none, 2 internal and 3 Close couple
Note on F177: John Hayton: PFGHRD storage type: 1 none, 2 internal and 3 Close couple
Note on F187: John Hayton: PFGHRD storage type: 1 none, 2 internal and 3 Close couple
Note on F197: John Hayton: PFGHRD storage type: 1 none, 2 internal and 3 Close couple
Note on F207: John Hayton: PFGHRD storage type: 1 none, 2 internal and 3 Close couple
Note on F217: John Hayton: PFGHRD storage type: 1 none, 2 internal and 3 Close couple
Note on F227: John Hayton: PFGHRD storage type: 1 none, 2 internal and 3 Close couple
Note on F237: John Hayton: PFGHRD storage type: 1 none, 2 internal and 3 Close couple
Note on F247: John Hayton: PFGHRD storage type: 1 none, 2 internal and 3 Close couple
Note on F257: John Hayton: PFGHRD storage type: 1 none, 2 internal and 3 Close couple
Note on F267: John Hayton: PFGHRD storage type: 1 none, 2 internal and 3 Close couple
Note on F276: John Hayton: Close store volume
Note on F277: John Hayton: PFGHRD storage type: 1 none, 2 internal and 3 Close couple
Note on G276: John Hayton: nIdex valid up to 139 (see
Note on I276: John Hayton: close store loss kWh/day
Note on J276: John Hayton: direct factor

## Amendments
Version 1.06a First released version
added 5% low water use question
Worksheet entry changed to (57) was (55)
added table H5 and correct C8 of details
change worksheet entry for (55) to (57) to storage loss correct
only have savings if there is a demand for hot water
maximum entries is 40 (see calc Saving K15 )
Version 1.07a - 10 Dec 2010
Added monthly fu factor to combi loss had assumed was fixed throughout year
Allowance for original SAP sheet that may or may not included table 4c control efficiency increment now included
Calculated revised hot water efficiency due to load changes for close couple
Version 1.07a - 14 Jan 2011
added Ideal dataset index 124, 125 and 126
Version 1.08a - 04 Feb 2011
Added table H2 to worksheet in case H5 is not shown on SAP worksheet.