## Intro
SAP 2009 Appendix Q data entry process
Waste Water Heat Recovery Systems (Instantaneous Shower)
Version 1.08a - 30 Jun 2011
Undertake SAP assessment, specifying the water heating system as normal. Count the number of rooms with a bath and/or shower (all types) and enter the total in Box Q03.
For each system ('System 1' and 'System 2') connected to a thermostatic mixer shower (excluding Instantaneous Electric Showers), identify and count number in rooms without baths and number in rooms with baths. Enter these values in boxes Q04 to Q07.
Note: Boxes Q05 and Q07 are not required and must be blank if a second system type is not selected.
Obtain details from certificate of installation. Ensure that the WWHRS product is listed on worksheet "Select system". Select up to two model types and enter their index numbers on the worksheet "select system" (Box Q01 and Q02, as 'System 1' and 'System 2' respectively), then check that the products(s) are shown correctly on worksheet "Calculate savings".
Abandon Appendix Q assessment
Is the WWHRS product brand and model listed?
No
Results from the Appendix Q calculation will be shown in Box Q11. These are entered into SAP software and appear at box (236a) of the SAP assessment worksheet. Ensure correct fuel type is assigned to water heating saving.
Yes
Yes
Abandon Appendix Q assessment
For all showers installed: Is the hot water heated by a mains pressure hot water system?
No
Abandon Appendix Q assessment
Is there a certificate of installation?
No
Abandon Appendix Q assessment
Has the WWHRS been installed with the correct plumbing configuration arrangement as shown in the model qualifier?
No
Yes
Yes
Copy data from the DER worksheet into Worksheet data tab and answer question regarding low water usage in Q08.
Confirm the design and system check list has been signed accordingly in Q09 and Q10. If not the assessment is not valid and no results will be shown.

## Select system
Select 1 or 2 recognised system types from the certificate of installation
Select one or two index numbers from the table using the drop down menus in the green cells below. If only one system select none in Q02.
| System 1 |  |  | Box Q01
| System 2 (if any) |  |  | Box Q02
Table of recognised systems
Index no. | Brand | Model | Model qualifier | Index no.
none |  |  |  | none
101 | Shower-Save | Recoh-Vert RV2 | System A | 101
102 | Shower-Save | Recoh-Tray RT1 | System A | 102
103 | Shower-Save | Recoh-Vert RV3 | System A | 103
104 | Shower-Save | Recoh-Vert RV3 | System B | 104
105 | Shower-Save | Recoh-Vert RV3 | System C | 105
106 | ITHO | SHRU 50 | System A | 106
107 | ITHO | SHRU 60 | System A | 107
108 | Power-Pipe | R2-24 | System A | 108
109 | Power-Pipe | R2-30 | System A | 109
110 | Power-Pipe | R2-36 | System A | 110
111 | Power-Pipe | R2-42 | System A | 111
112 | Power-Pipe | R2-48 | System A | 112
113 | Power-Pipe | R2-54 | System A | 113
114 | Power-Pipe | R2-60 | System A | 114
115 | Power-Pipe | R2-66 | System A | 115
116 | Power-Pipe | R2-72 | System A | 116
117 | Power-Pipe | R2-84 | System A | 117
118 | Power-Pipe | R2-96 | System A | 118
119 | Power-Pipe | R2-108 | System A | 119
120 | Power-Pipe | R2-120 | System A | 120
121 | Power-Pipe | R3-24 | System A | 121
122 | Power-Pipe | R3-30 | System A | 122
123 | Power-Pipe | R3-36 | System A | 123
124 | Power-Pipe | R3-42 | System A | 124
125 | Power-Pipe | R3-48 | System A | 125
126 | Power-Pipe | R3-54 | System A | 126
127 | Power-Pipe | R3-60 | System A | 127
128 | Power-Pipe | R3-66 | System A | 128
129 | Power-Pipe | R3-72 | System A | 129
130 | Power-Pipe | R3-84 | System A | 130
131 | Power-Pipe | R3-96 | System A | 131
132 | Power-Pipe | R3-108 | System A | 132
133 | Power-Pipe | R3-120 | System A | 133
134 | Power-Pipe | R4-18 | System A | 134
135 | Power-Pipe | R4-24 | System A | 135
136 | Power-Pipe | R4-30 | System A | 136
137 | Power-Pipe | R4-36 | System A | 137
138 | Power-Pipe | R4-42 | System A | 138
139 | Power-Pipe | R4-48 | System A | 139
140 | Power-Pipe | R4-54 | System A | 140
141 | Power-Pipe | R4-60 | System A | 141
142 | Power-Pipe | R4-66 | System A | 142
143 | Power-Pipe | R4-72 | System A | 143
144 | Power-Pipe | R4-84 | System A | 144
145 | Power-Pipe | R4-96 | System A | 145
146 | Power-Pipe | R4-108 | System A | 146
147 | Power-Pipe | R4-120 | System A | 147
148 | Power-Pipe | C3-30 | System A | 148
149 | Power-Pipe | C3-36 | System A | 149
150 | Power-Pipe | C3-48 | System A | 150
151 | Power-Pipe | C3-60 | System A | 151
152 | Power-Pipe | C3-72 | System A | 152
153 | Power-Pipe | C3-84 | System A | 153
154 | Power-Pipe | C3-96 | System A | 154
155 | Power-Pipe | C3-108 | System A | 155
156 | Power-Pipe | C3-120 | System A | 156
157 | Power-Pipe | C4-30 | System A | 157
158 | Power-Pipe | C4-36 | System A | 158
159 | Power-Pipe | C4-42 | System A | 159
160 | Power-Pipe | C4-48 | System A | 160
161 | Power-Pipe | C4-54 | System A | 161
162 | Power-Pipe | C4-60 | System A | 162
163 | Power-Pipe | C4-66 | System A | 163
164 | Power-Pipe | C4-72 | System A | 164
165 | Power-Pipe | C4-78 | System A | 165
166 | Power-Pipe | C4-84 | System A | 166
167 | Power-Pipe | C4-90 | System A | 167
168 | Power-Pipe | C4-96 | System A | 168
169 | Power-Pipe | C4-108 | System A | 169
170 | Power-Pipe | C4-120 | System A | 170
171 |  |  |  | 171
172 |  |  |  | 172
173 |  |  |  | 173
174 |  |  |  | 174
175 |  |  |  | 175
176 |  |  |  | 176
177 |  |  |  | 177
178 |  |  |  | 178
179 |  |  |  | 179
180 |  |  |  | 180

## Calculate savings
SAP Appendix Q (SAP 2009) calculation process for Waste Water Heat Recovery Systems (WWHRS) |  |  |  | Hide G to P when uploaded
Hide row 26 when uploaded if import option is disabled
SAP Assessment Reference |  |  |  |  | Q03 to Q07 menu items
Step 1 : Enter system index on "Select System" and check details of systems below |  |  |  |  | 0
System 1 index number (taken from "Select system") | 0 | Box Q01 |  |  | 1
Brand name 1 |  |  |  |  | 2
Model name 1 |  |  |  |  | 3
Model qualifier 1 |  |  |  |  | 4
System 2 index number, if any (taken from "Select system") | 0 | Box Q02 |  |  | 5
Brand name 2, if any |  |  |  |  | 6
Model name 2, if any |  |  |  |  | 7
Model qualifier 2, if any |  |  |  |  | 8
9
Step 2 : Identify the number of WWHR systems, mixer showers, instantaneous electric showers (IES) and baths by room type: rooms with showers and baths, rooms with showers but not baths, rooms with baths but not showers
Total number of rooms with mixer showers (including Instantaneous Electric Showers) and/or baths fitted, whether connected to WWHRS or not |  | Box Q03
Step 2a : Identify rooms with showers but NOT baths and add up the number of thermostatic mixer showers (only) accordingly for Q04 to Q05
Number of mixer showers fitted with first system - enter first index on 'select system' sheet |  | Box Q04
Number of mixer showers fitted with second system, leave blank or delete if no second system |  | Box Q05
Step 2b : Identify rooms with showers AND baths and add up the number of thermostatic mixer showers (only) accordingly for Q06 to Q07
Number of mixer showers fitted with first system - enter first index on 'select system' sheet |  | Box Q06
Number of mixer showers fitted with second system, leave blank or delete if no second system |  | Box Q07
Step 3 : Enter the data manually into the "Worksheet Data" tab and answer Box Q08 accordingly.
Is the dwelling designed to achieved a water use target of not more that 125 litres per person per day (all water use, hot and cold)? |  | Box Q08
Was the SAP Calculator data imported and or entered on Worksheet Data sheet)? | Worksheet | Box Q09
Step 4 : Check the installation certificates and checklists for completion
Has the SAP 'WWHRS design checklist' been completed and signed? |  | Box Q09 |  | Yes
For As-Built Assessments: Has the SAP 'WWHRS installation checklist and certificate' for the system been completed and signed? |  | Box Q10 |  | No
N/A – Design Stage Assessment
Step 4 : The result from the energy saving calculation is shown in the yellow box below (a postive quantity indicates a savings). Copy the result into the Special Features section of the SAP calculator as indicated. |  |  |  | Overall errors | import errors | System selected | Blank enteries (choice 1) | Numberical errors | choice 2 entries not blnak | Worksheet | Q8 answer | Q9 answer | Q10 answer | shower numbers
1. Copy the fuel amount saved (kWh/year) into the Special Features section of the SAP calculator. In the SAP Calculator box 236a a negative quantity indicates a saving. | Box Q11 |  |  | 1 | 0 | 1 | 1 | 0 | 1 | 1 | 1 | 1 | 1 | 0
2. Enter the fuel used for water heating
Entry error on 'Worksheet Data' sheet'
Results will only appear if boxes Q01 to Q10 have valid entries and data has been entered manually onto sheet Worksheet data.
Version 1.08a - 30 Jun 2011
`

## Worksheet data
Enter values from the DER worksheet into this sheet. Cells required are highlighted.
SAP description (entry number)
Total floor area, m² (4)
Efficiency of main space heating system 1 (in %) (206)
Efficiency of hot water heating (in %) (216) †
† If (216) is not shown on the SAP worksheet enter the value for June (217)6
|  | Jan | Feb | Mar | Apr | May | Jun | Jul | Aug | Sep | Oct | Nov | Dec
Water heating output (64)m | [13 empty] | kWh/month
Space heating fuel (main system 1) (211)m |  | Jun: 0; Jul: 0; Aug: 0; Sep: 0 | kWh/month
|  |  | ‡ If box H5 is not shown on the DER worksheet select the value from table H2 from knowledge of the collector's orientation and angle of tilt. | [6 empty] | # If box H7 is not shown on the DER worksheet from knowledge of collector enter the values below using tables H2, H4 and H1, if necessary, and enter answer into B17.
|  | Nov: Aperture area m2 (1); Dec: Table H2 | Efficiency η0 (2) | Overshading factor
Annual solar radiation (kWh) per m² (H5) ‡ |  | Jan: *; Feb: Table H2 : Annual solar radiation, kWh/m²; Sep: H7 =; Oct: 0
Solar energy available kWh (H7) # |  | Jan: *; Feb: Tilt of collector; May: Orientation of collector; Sep: 1) If only the gross area can be established reliably, multiply it by ratio in Table H1 to obtain the aperture area
Annual solar input Qs (kWh) (H17) (negative quantity) |  | Jan: *; Mar: South; Apr: SE/SW; May: E/W; Jun: NE/NW; Jul: North; Sep: 2) Obtain collector efficiency from performance cerfiticate or use table H1.
*To be completed only when there is solar water heating. Leave blank if there is no solar water heating. |  | Feb: Horizontal; Mar: 961; Sep: Table H1: Collector parameters (default) |  |  | Table H4: Overshading factor
|  |  | 30° | 1073 | 1027 | 913 | 785 | 730 |  | Collector type |  | Efficiency η0 | Ratio of aperture area to gross area |  |  | Overshading | % of sky obscured | Factor
|  | Feb: 45°; Mar: 1054; Apr: 997; May: 854; Jun: 686; Jul: 640 |  |  | Heavy | Over 80% | 0.5
|  |  | 60° | 989 | 927 | 776 | 597 | 500 |  | Evacuated tube |  | 0.6 | 0.72 |  |  | Significant | Over 60% to 80% | 0.65
|  |  | Vertical | 746 | 705 | 582 | 440 | 371 |  | Flat plate, glazed |  | 0.75 | 0.9 |  |  | Modest | 20% to 60% | 0.8
|  | Sep: Unglazed; Nov: 0.9; Dec: 1 |  |  | None or very little | Under 30% | 1
Error - values must be entered into box 4, 206, 216 and monthly values of 64 and 211; and annual values of H5, H7 and H17 if applicable
Hide row 26 to 57 when uploaded |  | Jan: Invalid entries?; Mar: TRUE; May: saving =
Data below is for test purposes only
62 | 1073 | 205.8623 | 180.2709 | 188.4595 | 168.3587 | 163.9424 | 145.6889 | 140.6642 | 155.0965 | 156.1615 | 176.3011 | 186.7118 | 201.3766
90 | 2188.92 | 822.8777 | 664.3419 | 556.7892 | 347.0326 | 143.3326 | 0 | 0 | 0 | 0 | 322.9209 | 616.1599 | 803.5666
80.9 | 850.9387
Table H2: Annual of solar radiation kWh/m2 rearranged to derive tilt angle
| Orientation | Jan: Tilt
| North | Jan: 90; Feb: 371
| NE/NW | Jan: 90; Feb: 440
| North | Jan: 60; Feb: 500
| E/W | Jan: 90; Feb: 582
| NE/NW | Jan: 60; Feb: 597
| North | Jan: 45; Feb: 640
| NE/NW | Jan: 45; Feb: 686
| SE/SW | Jan: 90; Feb: 705
| North | Jan: 30; Feb: 730
| South | Jan: 90; Feb: 746
| E/W | Jan: 60; Feb: 776
| NE/NW | Jan: 30; Feb: 785
| E/W | Jan: 45; Feb: 854
| E/W | Jan: 30; Feb: 913
| SE/SW | Jan: 60; Feb: 927
| horizontal | Jan: 0; Feb: 961
| South | Jan: 60; Feb: 989
| SE/SW | Jan: 45; Feb: 997
| SE/SW | Jan: 30; Feb: 1027
| South | Jan: 45; Feb: 1054
| South | Jan: 30; Feb: 1073
Note on A28: John Hayton: Ignore these numbers

## Details
This sheet shows the details of the calculation and is for diagnostic information only
KEY ASSUMPTIONS
Thot | Tcoldm + ΔTm Table 1d
Tmix | 41 | C
Tdrain | 35 | C
Tmain | Tcoldm Table G1
SBmix | 0.635 | table 4.4 emc report
System 1 efficiency | 0 | from database table
System 2 efficiency | 0 | from database table; zero if only one system type selected
Utilisation system 1 | 0
Utilisation system 2 | 0
Required SAP boxes are: 4 (floor area), 206 (main sys eff) and 216 (hw eff) and H7 (solar energy available), H17 (solar energy delivered) and monthly 64 (hot water output) and 211 (space heating fuel)
Shaded values are extracted from the SAP imported datafile or SAP manual data. Imported data takes priority.
Calculations follow Appendix G3 | [13 empty] | Units | Lookup SAP code | Valid entry?
SAP ref | Annual or single value | Jan | Feb | Mar | Apr | May | Jun | Jul | Aug | Sept | Oct | Nov | Dec
Month number |  | 1 | 2 | 3 | 4 | 5 | 6 | 7 | 8 | 9 | 10 | 11 | 12 | unitless
table 1, nm |  | 31 | 28 | 31 | 30 | 31 | 30 | 31 | 31 | 30 | 31 | 30 | 31 | days
table 1c, MFm |  | 1.1 | 1.06 | 1.02 | 0.98 | 0.94 | 0.9 | 0.9 | 0.94 | 0.98 | 1.02 | 1.06 | 1.1 | unitless
table 1d, ΔTm | 36.9583 | 41.2 | 41.4 | 40.1 | 37.6 | 36.4 | 33.9 | 30.4 | 33.4 | 33.5 | 36.3 | 39.4 | 39.9 | K
table G2, Tcold,m |  | 11.1 | 10.8 | 11.8 | 14.7 | 16.1 | 18.2 | 21.3 | 19.2 | 18.8 | 16.3 | 13.3 | 11.8 | oC
4, total floor area | 0 | [12 empty] | m² | 4 | #N/A
42, occupancy | 1 | [12 empty] | occupants
43, daily volume | 61
45, 45m | 962.0636 | 99.7454 | 87.238 | 90.0218 | 78.4832 | 75.3065 | 64.9838 | 60.217 | 69.0999 | 69.9252 | 81.491 | 88.9538 | 96.5981 | kWh
G10 Aw |  | 37.4679 | 37.4096 | 37.4296 | 37.8947 | 38.1602 | 38.3664 | 38.831 | 38.7399 | 38.5493 | 38.2245 | 37.8347 | 37.3731 | litre/day/occupants
G10 Bw |  | 16.3698 | 16.2858 | 16.3147 | 16.9843 | 17.3667 | 17.6637 | 18.3326 | 18.2015 | 17.927 | 17.4593 | 16.8979 | 16.2333 | litre/day
G10 (with Seff=1) |  | 50.9463 | 44.7806 | 45.7779 | 38.0297 | 35.5082 | 29.5099 | 25.3698 | 30.4403 | 31.2322 | 38.2301 | 43.8537 | 49.2417 | kWh
G9 Seff | 0 | [12 empty] | unitless
G10 Sm | 0 | 0 | 0 | 0 | 0 | 0 | 0 | 0 | 0 | 0 | 0 | 0 | 0 | kWh
H5, Annual solar radiation per m² | 0 | [13 empty] | H5 | FALSE
H7, Solar energy available | 0 | [13 empty] | H7 | FALSE
F9, Utilisation factor | 0
H17, annual solar input | 0 | Jan 1: version 1.03 cell reference corrected |  | H17 | FALSE
revised H8, solar/load ratio | 0
revised H9, utilisation | 0
change in H17, annual input | 0 | Jan 1: version 1.03 sign reversed
Angle of tilt | 30
Table H3, month-to-year ratio | 0 | 0.24 | 0.5 | 0.86 | 1.37 | 1.74 | 1.84 | 1.78 | 1.5 | 1.06 | 0.63 | 0.31 | 0.19
Table H3, month-to-year ratio | 30 | 0.35 | 0.63 | 0.92 | 1.3 | 1.58 | 1.68 | 1.62 | 1.39 | 1.08 | 0.74 | 0.43 | 0.29
Table H3, month-to-year ratio | 45 | 0.39 | 0.69 | 0.95 | 1.27 | 1.52 | 1.61 | 1.55 | 1.34 | 1.08 | 0.79 | 0.48 | 0.33
Table H3, month-to-year ratio | 60 | 0.44 | 0.74 | 0.97 | 1.24 | 1.45 | 1.54 | 1.48 | 1.3 | 1.09 | 0.84 | 0.53 | 0.37
Table H3, month-to-year ratio | 90 | 0.58 | 0.92 | 1.05 | 1.15 | 1.25 | 1.33 | 1.28 | 1.15 | 1.1 | 0.99 | 0.69 | 0.5
Table H3 entry | 30 | 0.35 | 0.63 | 0.92 | 1.3 | 1.58 | 1.68 | 1.62 | 1.39 | 1.08 | 0.74 | 0.43 | 0.29
Eqn H2, change in monthly input |  | 0 | 0 | 0 | 0 | 0 | 0 | 0 | 0 | 0 | 0 | 0 | 0 | kWh
net saving pre Hw eff | 0 | 0 | 0 | 0 | 0 | 0 | 0 | 0 | 0 | 0 | 0 | 0 | 0 | kWh
64, hw output |  | 100 | 100 | 100 | 100 | 100 | 100 | 100 | 100 | 100 | 100 | 100 | 100 | kWh | 64 | #N/A
211,space fuel sys 1 |  | 100 | 100 | 100 | 100 | 100 | 100 | 100 | 100 | 100 | 100 | 100 | 100 | kWh | 211 | #N/A
211, Using sum to avoid "-" problems |  | 100 | 100 | 100 | 100 | 100 | 100 | 100 | 100 | 100 | 100 | 100 | 100
206, win effl | 100 | [13 empty] | 206 | #N/A
win eff in calcs | 100
216, Sum eff | 100 | [13 empty] | 216 | #N/A
217, Hw eff |  | 100 | 100 | 100 | 100 | 100 | 100 | 100 | 100 | 100 | 100 | 100 | 100
revised hw eff |  | 100 | 100 | 100 | 100 | 100 | 100 | 100 | 100 | 100 | 100 | 100 | 100
Net saving post hw efficiency | 0 | 0 | 0 | 0 | 0 | 0 | 0 | 0 | 0 | 0 | 0 | 0 | 0
[15 empty] | any Lookup errors? | 1
Table H2: Annual of solar radiation kWh/m2 rearranged to derive tilt angle
| Orientation | Jan 1: Tilt
| horizontal | Jan 1: 0; Feb 2: 961
| South | Jan 1: 30; Feb 2: 1073
| South | Jan 1: 45; Feb 2: 1054
| South | Jan 1: 60; Feb 2: 989
| South | Jan 1: 90; Feb 2: 746
| SE/SW | Jan 1: 30; Feb 2: 1027
| SE/SW | Jan 1: 45; Feb 2: 997
| SE/SW | Jan 1: 60; Feb 2: 927
| SE/SW | Jan 1: 90; Feb 2: 705
| E/W | Jan 1: 30; Feb 2: 913
| E/W | Jan 1: 45; Feb 2: 854
| E/W | Jan 1: 60; Feb 2: 776
| E/W | Jan 1: 90; Feb 2: 582
| NE/NW | Jan 1: 30; Feb 2: 785
| NE/NW | Jan 1: 45; Feb 2: 686
| NE/NW | Jan 1: 60; Feb 2: 597
| NE/NW | Jan 1: 90; Feb 2: 440
| North | Jan 1: 30; Feb 2: 730
| North | Jan 1: 45; Feb 2: 640
| North | Jan 1: 60; Feb 2: 500
| North | Jan 1: 90; Feb 2: 371
Note on B54: John Hayton: * NB When efficiency is 100% or more then its electric system or electric heat pump so monthly Hw efficiency is constant and is easiest achieved by forcing it the same at the HW eff

## Imported data (hidden)
If available, import the CSV file produced by the SAP Calculator; starting at A2 of this sheet using the external import facility of the data menu of Excel (delimited by commas and text not enclosed by quotation marks), ensuring the SAP box numbers (without brackets) are imported into Column A, single entries into Column B and monthly entries into column C to N. If imported data is unavailable enter the values direct into the 'Direct data' sheet.

## WWHRS database
| Brand | Model | Model Qualifier | Eff mixer | UF mixer
101 | Shower-Save | Recoh-Vert RV2 | System A | 0.612 | 0.979 | 61.2
102 | Shower-Save | Recoh-Tray RT1 | System A | 0.469 | 0.979 | 46.9
103 | Shower-Save | Recoh-Vert RV3 | System A | 0.659 | 0.966 | 65.9
104 | Shower-Save | Recoh-Vert RV3 | System B | 0.506 | 0.968 | 50.6
105 | Shower-Save | Recoh-Vert RV3 | System C | 0.567 | 0.971 | 56.7
106 | ITHO | SHRU 50 | System A | 0.457 | 0.959 | 45.7
107 | ITHO | SHRU 60 | System A | 0.591 | 0.973 | 59.1
108 | Power-Pipe | R2-24 | System A | 0.218 | 0.93 | 21.8
109 | Power-Pipe | R2-30 | System A | 0.289 | 0.934 | 28.9
110 | Power-Pipe | R2-36 | System A | 0.326 | 0.934 | 32.6
111 | Power-Pipe | R2-42 | System A | 0.377 | 0.935 | 37.7
112 | Power-Pipe | R2-48 | System A | 0.378 | 0.931 | 37.8
113 | Power-Pipe | R2-54 | System A | 0.421 | 0.932 | 42.1
114 | Power-Pipe | R2-60 | System A | 0.474 | 0.935 | 47.4
115 | Power-Pipe | R2-66 | System A | 0.489 | 0.934 | 48.9
116 | Power-Pipe | R2-72 | System A | 0.538 | 0.932 | 53.8
117 | Power-Pipe | R2-84 | System A | 0.565 | 0.928 | 56.5
118 | Power-Pipe | R2-96 | System A | 0.613 | 0.927 | 61.3
119 | Power-Pipe | R2-108 | System A | 0.637 | 0.924 | 63.7
120 | Power-Pipe | R2-120 | System A | 0.644 | 0.92 | 64.4
121 | Power-Pipe | R3-24 | System A | 0.279 | 0.933 | 27.9
122 | Power-Pipe | R3-30 | System A | 0.336 | 0.933 | 33.6
123 | Power-Pipe | R3-36 | System A | 0.387 | 0.936 | 38.7
124 | Power-Pipe | R3-42 | System A | 0.431 | 0.935 | 43.1
125 | Power-Pipe | R3-48 | System A | 0.481 | 0.936 | 48.1
126 | Power-Pipe | R3-54 | System A | 0.5 | 0.929 | 50
127 | Power-Pipe | R3-60 | System A | 0.546 | 0.931 | 54.6
128 | Power-Pipe | R3-66 | System A | 0.559 | 0.927 | 55.9
129 | Power-Pipe | R3-72 | System A | 0.594 | 0.928 | 59.4
130 | Power-Pipe | R3-84 | System A | 0.615 | 0.921 | 61.5
131 | Power-Pipe | R3-96 | System A | 0.664 | 0.918 | 66.4
132 | Power-Pipe | R3-108 | System A | 0.679 | 0.914 | 67.9
133 | Power-Pipe | R3-120 | System A | 0.679 | 0.908 | 67.9
134 | Power-Pipe | R4-18 | System A | 0.217 | 0.925 | 21.7
135 | Power-Pipe | R4-24 | System A | 0.32 | 0.932 | 32
136 | Power-Pipe | R4-30 | System A | 0.413 | 0.933 | 41.3
137 | Power-Pipe | R4-36 | System A | 0.43 | 0.93 | 43
138 | Power-Pipe | R4-42 | System A | 0.466 | 0.927 | 46.6
139 | Power-Pipe | R4-48 | System A | 0.535 | 0.928 | 53.5
140 | Power-Pipe | R4-54 | System A | 0.558 | 0.925 | 55.8
141 | Power-Pipe | R4-60 | System A | 0.591 | 0.924 | 59.1
142 | Power-Pipe | R4-66 | System A | 0.605 | 0.921 | 60.5
143 | Power-Pipe | R4-72 | System A | 0.635 | 0.919 | 63.5
144 | Power-Pipe | R4-84 | System A | 0.67 | 0.914 | 67
145 | Power-Pipe | R4-96 | System A | 0.69 | 0.908 | 69
146 | Power-Pipe | R4-108 | System A | 0.696 | 0.902 | 69.6
147 | Power-Pipe | R4-120 | System A | 0.724 | 0.898 | 72.4
148 | Power-Pipe | C3-30 | System A | 0.245 | 0.897 | 24.5
149 | Power-Pipe | C3-36 | System A | 0.313 | 0.902 | 31.3
150 | Power-Pipe | C3-48 | System A | 0.416 | 0.904 | 41.6
151 | Power-Pipe | C3-60 | System A | 0.469 | 0.9 | 46.9
152 | Power-Pipe | C3-72 | System A | 0.487 | 0.894 | 48.7
153 | Power-Pipe | C3-84 | System A | 0.563 | 0.894 | 56.3
154 | Power-Pipe | C3-96 | System A | 0.607 | 0.892 | 60.7
155 | Power-Pipe | C3-108 | System A | 0.629 | 0.887 | 62.9
156 | Power-Pipe | C3-120 | System A | 0.664 | 0.884 | 66.4
157 | Power-Pipe | C4-30 | System A | 0.282 | 0.896 | 28.2
158 | Power-Pipe | C4-36 | System A | 0.348 | 0.899 | 34.8
159 | Power-Pipe | C4-42 | System A | 0.408 | 0.9 | 40.8
160 | Power-Pipe | C4-48 | System A | 0.435 | 0.897 | 43.5
161 | Power-Pipe | C4-54 | System A | 0.479 | 0.896 | 47.9
162 | Power-Pipe | C4-60 | System A | 0.504 | 0.894 | 50.4
163 | Power-Pipe | C4-66 | System A | 0.526 | 0.891 | 52.6
164 | Power-Pipe | C4-72 | System A | 0.571 | 0.891 | 57.1
165 | Power-Pipe | C4-78 | System A | 0.591 | 0.889 | 59.1
166 | Power-Pipe | C4-84 | System A | 0.631 | 0.889 | 63.1
167 | Power-Pipe | C4-90 | System A | 0.605 | 0.882 | 60.5
168 | Power-Pipe | C4-96 | System A | 0.658 | 0.884 | 65.8
169 | Power-Pipe | C4-108 | System A | 0.689 | 0.879 | 68.9
170 | Power-Pipe | C4-120 | System A | 0.708 | 0.874 | 70.8
171
172
173
174
175
176
177
178
179
180

## Change control (hidden)
Hide sheet when uploaded
Version 1.07a - 04 Feb 2010
First published
Version 1.07a - 19 Apri 2011
Shower-save RV3 A, B and C added
Version 1.07a - 1 Jun 2011
Power-pipe entries added
Added extra check to ensure Q08 is answered
Version 1.07a - 14 Jun 2011
ITHO entries added
Version 1.08a - 30 Jun 2011
Added Q09 and Q10 and renumbered later Q's