## Section 7 Water heating
Section 7: Sustainability
This spreadsheet is to be used for assessing the aspect of energy for water heating within the higher levels (silver and gold) of the Scottish building standard 7.1
Undertake calculation using approved SAP 2009 software | [10 empty] | Percentage required for S3 |  |  | 5%
Enter data in green cells from the DER worksheet (annual value or monthly values as applicable) | [10 empty] | Percentage required for G3 |  |  | 50%
When not applicable (e.g. primary circuit loss with a combi boiler) enter 0
| Worksheet | Positive
| reference | values | Jan | Feb | Mar | Apr | May | Jun | Jul | Aug | Sep | Oct | Nov | Dec
Energy content of hot water (annual) | (45)
Distribution loss | (46) | 0
Energy lost from cylinder in kWh/day | (55)
Primary circuit loss (annual) | (58)
if solar water heating, primary loss each month | (59)
Combi loss | (61) | 0
|  |  | saving in primary loss |  |  | 0
Annual energy demand for hot water |  | 0
Negative
Renewable or heat recovery sources |  | values
Solar water heating | (63)
reduction in primary loss |  | 0
Waste water heat recovery | eq. (G10) | 0
Flue gas heat recovery | eq. (G*) | 0
* can be G1, G2, G5 or G6
Appendix Q (value identified in App.Q spreadsheet)
Other technology 1 |  |  | Feb: These boxes are used only to allow for technologies not included in the SAP calculation and which have been authorised for the purposes of standard 7.1 (see Note 1 below)
Other technology 2
Other technology 3
Total from renewable or heat recovery sources |  | 0
Percentage from renewable or heat recovery sources
Note 1: SAP currently includes technologies of solar water heating, flue gas heat recovery and waste water heat recovery that already count against hot water demand. But if another renewable or heat recovery technology directly allocates heat or electricity produced to reduce the annual demand for the heating hot water it could be included in an 'other technology' box. The design energy output of the technology would need to be reported to the verifier to show an optional upper level in this aspect is being met
Rev 28 April 2011

## example
Section 7: Sustainability - EXAMPLE
This spreadsheet is to be used for assessing the aspect of energy for water heating within the higher levels (silver and gold) of the Scottish building standard 7.1
Undertake calculation using approved SAP 2009 software | [10 empty] | Percentage required for S3 |  |  | 5%
Enter data in green cells from the DER worksheet (annual value or monthly values as applicable) | [10 empty] | Percentage required for G3 |  |  | 50%
When not applicable (e.g. primary circuit loss with a combi boiler) enter 0
| Worksheet | Positive
| reference | values | Jan | Feb | Mar | Apr | May | Jun | Jul | Aug | Sep | Oct | Nov | Dec
Energy content of hot water (annual) | (45) | 1538.85
Distribution loss | (46) | 230.83 | 23.93 | 20.93 | 21.6 | 18.83 | 18.07 | 15.59 | 14.45 | 16.58 | 16.78 | 19.55 | 21.34 | 23.18
Energy lost from cylinder in kWh/day | (55) | 0.71
Primary circuit loss (annual) | (58) | 360
if solar water heating, primary loss each month | (59) |  | 30.58 | 27.62 | 28.74 | 20.71 | 13.76 | 13.02 | 13.45 | 14.68 | 22.49 | 28.74 | 29.59 | 30.58
Combi loss | (61) | 0 | 0 | 0 | 0 | 0 | 0 | 0 | 0 | 0 | 0 | 0 | 0 | 0
|  |  | saving in primary loss |  |  | 86.04
Annual energy demand for hot water |  | 2158.0025
Negative
Renewable or heat recovery sources |  | values
Solar water heating | (63) | -762.68
reduction in primary loss |  | -86.04
Waste water heat recovery | eq. (G10) | -312.64 | -34.55 | -30.38 | -31.05 | -25.69 | -23.93 | -19.85 | -17 | -20.41 | -20.97 | -25.75 | -29.64 | -33.42
Flue gas heat recovery | eq. (G*) | -104.89 | -22.01 | -16.12 | -11.19 | -4.05 | 0 | 0 | 0 | -1.43 | -2.45 | -8.89 | -17.1 | -21.65
* can be G1, G2, G5 or G6
Appendix Q (value identified in App.Q spreadsheet)
Other technology 1 |  | -50 | Feb: These boxes are used only to allow for technologies not included in the SAP calculation and which have been authorised for the purposes of standard 7.1 (see Note 1 below)
Other technology 2
Other technology 3
Total from renewable or heat recovery sources |  | -1316.25
Percentage from renewable or heat recovery sources |  | 60.9% | Jan: Gold level (G3) attained; Apr: (EXAMPLE)
Note 1: SAP currently includes technologies of solar water heating, flue gas heat recovery and waste water heat recovery that already count against hot water demand. But if another renewable or heat recovery technology directly allocates heat or electricity produced to reduce the annual demand for the heating hot water it could be included in an 'other technology' box. The design energy output of the technology would need to be reported to the verifier to show an optional upper level in this aspect is being met
Rev 28 April 2011