## Water calculator
Section 7: Sustainability | SAP 10.2 |  |  | Version 1.0 |  | 10/03/2023 LK
This spreadsheet is to be used for assessing the aspect of energy for water heating within the higher levels (silver and gold) of the Scottish building standard 7.1
Enter data in green cells from the DER worksheet (annual value or monthly values as applicable) | [10 empty] | Percentage required for S3 |  |  | 5%
When not applicable (e.g. primary circuit loss with a combi boiler) enter 0 | [10 empty] | Percentage required for G3 |  |  | 50%
| Worksheet | Positive
| reference | values | Jan | Feb | Mar | Apr | May | Jun | Jul | Aug | Sep | Oct | Nov | Dec
Energy content of hot water used (annual) | (45)
Distribution loss | (46) | 0
Energy lost from cylinder in kWh/day | (55)
Total storage loss | (56) | 0
Net storage loss | (57) | 0
Savings from combined solar cylinder |  |  | Jan: net storage loss; Apr: 0; May: (if combined cylinder)
Primary circuit loss (annual, sum of (59) without Table H4) |  | 0 | 0 | 0 | 0 | 0 | 0 | 0 | 0 | 0 | 0 | 0 | 0 | 0 | 0
Primary circuit loss (monthly, modified by Table H4) | (59) | [13 empty] | 0
Combi loss (monthly) | (61) | 0
|  |  | saving in primary loss |  |  | 0
Annual energy demand for hot water |  | 0
Negative
Renewable or heat recovery sources |  | values
Solar water heating | (63c) | 0
Reduction in primary loss |  | 0
Reduction in cylinder loss |  | 0
Waste water heat recovery (WWHR) | (63a) | 0
Flue gas heat recovery (FGHR) | (63d)* | 0
PV diverter (NEW) | (63b) | 0
* can be G1, G2, G5 or G6
Appendix Q (value identified in App.Q spreadsheet)
Other technology 1 |  |  | Feb: These boxes are used only to allow for technologies not included in the SAP calculation and which have been authorised for the purposes of standard 7.1 (see Note 1 below)
Other technology 2
Other technology 3
Total from renewable or heat recovery sources |  | 0
0
Percentage from renewable or heat recovery sources
Note 1: SAP currently includes technologies of solar water heating, flue gas heat recovery, waste water heat recovery and PV diverter that already count against hot water demand. But if another renewable or heat recovery technology directly allocates heat or electricity produced to reduce the annual demand for the heating hot water it could be included in an 'other technology' box. The design energy output of the technology would need to be reported to the verifier to show an optional upper level in this aspect is being met
Note on A17: Note: applies for combined cylinders only plus presence of a cylinder thermostat
Note on B28: [Threaded comment] Your version of Excel allows you to read this threaded comment; however, any edits to it will get removed if the file is opened in a newer version of Excel. Learn more: https://go.microsoft.com/fwlink/?linkid=870924 Comment: Storage WWHR - box 63(a) includes value derived by equation G10 in Appendix G ; IF Instantaneous WWHR - box 63(a) includes value derived by equation G18 in Appendix G
Note on B29: [Threaded comment] Your version of Excel allows you to read this threaded comment; however, any edits to it will get removed if the file is opened in a newer version of Excel. Learn more: https://go.microsoft.com/fwlink/?linkid=870924 Comment: in Appendix G, the value derived by equation G8 Reply: * can be G1, G2, G5 or G6
Note on B30: [Threaded comment] Your version of Excel allows you to read this threaded comment; however, any edits to it will get removed if the file is opened in a newer version of Excel. Learn more: https://go.microsoft.com/fwlink/?linkid=870924 Comment: No equation number in Appendix G, the approach is in section G4

## Water calculator (G)
Section 7: Sustainability | SAP 10.2 |  |  | Version 1.0 |  | 10/03/2023 LK
This spreadsheet is to be used for assessing the aspect of energy for water heating within the higher levels (silver and gold) of the Scottish building standard 7.1
Enter data in green cells from the DER worksheet (annual value or monthly values as applicable) | [10 empty] | Percentage required for S3 |  |  | 5%
When not applicable (e.g. primary circuit loss with a combi boiler) enter 0 | [10 empty] | Percentage required for G3 |  |  | 50%
| Worksheet | Positive
| reference | values | Jan | Feb | Mar | Apr | May | Jun | Jul | Aug | Sep | Oct | Nov | Dec
Energy content of hot water used (annual) | (45) | 1644.01
Distribution loss | (46) | 246.6 | 25.57 | 22.36 | 23.07 | 20.12 | 19.3 | 16.66 | 15.44 | 17.71 | 17.92 | 20.89 | 22.8 | 24.76
Energy lost from cylinder in kWh/day | (55) | 0.54
Total storage loss | (56) | 257.72 | 21.89 | 19.77 | 21.89 | 21.18 | 21.89 | 21.18 | 21.89 | 21.89 | 21.18 | 21.89 | 21.18 | 21.89
Net storage loss | (57) | 171.07 | 14.53 | 13.12 | 14.53 | 14.06 | 14.53 | 14.06 | 14.53 | 14.53 | 14.06 | 14.53 | 14.06 | 14.53
Savings from combined solar cylinder |  |  | Jan: net storage loss; Apr: 86.65; May: (if combined cylinder)
Primary circuit loss (annual, sum of (59) without Table H4) |  | 273.9076 | 23.26 | 21.01 | 23.2412 | 22.5143 | 23.2667 | 22.5227 | 23.2727 | 23.2708 | 22.5132 | 23.266 | 22.51 | 23.26 | 273.9076
Primary circuit loss (monthly, modified by Table H4) | (59) |  | 23.26 | 21.01 | 21.87 | 15.76 | 10.47 | 9.91 | 10.24 | 11.17 | 17.11 | 21.87 | 22.51 | 23.26 | 208.44
Combi loss (monthly) | (61) | 0
|  |  | saving in primary loss |  |  | 65.3776
Annual energy demand for hot water |  | 2115.0161
Negative
Renewable or heat recovery sources |  | values
Solar water heating | (63c) | -805.23 | Jan: -805.23
Reduction in primary loss |  | -65.3776
Reduction in cylinder loss |  | -86.65
Waste water heat recovery (WWHR) | (63a) | -417.82 | -46.49 | -40.9 | -41.75 | -34.36 | -31.91 | -26.33 | -22.3 | -26.99 | -27.78 | -34.33 | -39.75 | -44.93
Flue gas heat recovery (FGHR) | (63d)* | 0
PV diverter (NEW) | (63b) | -417.82 | -46.49 | -40.9 | -41.75 | -34.36 | -31.91 | -26.33 | -22.3 | -26.99 | -27.78 | -34.33 | -39.75 | -44.93
* can be G1, G2, G5 or G6
Appendix Q (value identified in App.Q spreadsheet)
Other technology 1 |  |  | Feb: These boxes are used only to allow for technologies not included in the SAP calculation and which have been authorised for the purposes of standard 7.1 (see Note 1 below)
Other technology 2
Other technology 3
Total from renewable or heat recovery sources |  | -1792.8976
322.1185
Percentage from renewable or heat recovery sources |  | 84.7% | Jan: Gold level (G3) attained
Note 1: SAP currently includes technologies of solar water heating, flue gas heat recovery, waste water heat recovery and PV diverter that already count against hot water demand. But if another renewable or heat recovery technology directly allocates heat or electricity produced to reduce the annual demand for the heating hot water it could be included in an 'other technology' box. The design energy output of the technology would need to be reported to the verifier to show an optional upper level in this aspect is being met
Note on A17: Note: applies for combined cylinders only plus presence of a cylinder thermostat
Note on B28: [Threaded comment] Your version of Excel allows you to read this threaded comment; however, any edits to it will get removed if the file is opened in a newer version of Excel. Learn more: https://go.microsoft.com/fwlink/?linkid=870924 Comment: Storage WWHR - box 63(a) includes value derived by equation G10 in Appendix G ; IF Instantaneous WWHR - box 63(a) includes value derived by equation G18 in Appendix G
Note on B29: [Threaded comment] Your version of Excel allows you to read this threaded comment; however, any edits to it will get removed if the file is opened in a newer version of Excel. Learn more: https://go.microsoft.com/fwlink/?linkid=870924 Comment: in Appendix G, the value derived by equation G8 Reply: * can be G1, G2, G5 or G6
Note on B30: [Threaded comment] Your version of Excel allows you to read this threaded comment; however, any edits to it will get removed if the file is opened in a newer version of Excel. Learn more: https://go.microsoft.com/fwlink/?linkid=870924 Comment: No equation number in Appendix G, the approach is in section G4

## Water calculator (S)
Section 7: Sustainability | SAP 10.2 |  |  | Version 1.0 |  | 10/03/2023 LK
This spreadsheet is to be used for assessing the aspect of energy for water heating within the higher levels (silver and gold) of the Scottish building standard 7.1
Enter data in green cells from the DER worksheet (annual value or monthly values as applicable) | [10 empty] | Percentage required for S3 |  |  | 5%
When not applicable (e.g. primary circuit loss with a combi boiler) enter 0 | [10 empty] | Percentage required for G3 |  |  | 50%
| Worksheet | Positive
| reference | values | Jan | Feb | Mar | Apr | May | Jun | Jul | Aug | Sep | Oct | Nov | Dec
Energy content of hot water used (annual) | (45) | 1644.01
Distribution loss | (46) | 246.6 | 25.57 | 22.36 | 23.07 | 20.12 | 19.3 | 16.66 | 15.44 | 17.71 | 17.92 | 20.89 | 22.8 | 24.76
Energy lost from cylinder in kWh/day | (55) | 0.76
Total storage loss | (56) | 275.97 | 23.44 | 21.17 | 23.44 | 22.68 | 23.44 | 22.68 | 23.44 | 23.44 | 22.68 | 23.44 | 22.68 | 23.44
Net storage loss | (57) | 275.97 | 23.44 | 21.17 | 23.44 | 22.68 | 23.44 | 22.68 | 23.44 | 23.44 | 22.68 | 23.44 | 22.68 | 23.44
Savings from combined solar cylinder |  |  | Jan: net storage loss; Apr: 0; May: (if combined cylinder)
Primary circuit loss (annual, sum of (59) without Table H4) |  | 273.9076 | 23.26 | 21.01 | 23.2412 | 22.5143 | 23.2667 | 22.5227 | 23.2727 | 23.2708 | 22.5132 | 23.266 | 22.51 | 23.26 | 273.9076
Primary circuit loss (monthly, modified by Table H4) | (59) |  | 23.26 | 21.01 | 21.87 | 15.76 | 10.47 | 9.91 | 10.24 | 11.17 | 17.11 | 21.87 | 22.51 | 23.26 | 208.44
Combi loss (monthly) | (61) | 0
|  |  | saving in primary loss |  |  | 65.3776
Annual energy demand for hot water |  | 2195.3161
Negative
Renewable or heat recovery sources |  | values
Solar water heating | (63c) | -805.23 | Jan: -805.23
Reduction in primary loss |  | -65.3776
Reduction in cylinder loss |  | 0
Waste water heat recovery (WWHR) | (63a) | 0
Flue gas heat recovery (FGHR) | (63d)* | 0
PV diverter (NEW) | (63b) | 0
* can be G1, G2, G5 or G6
Appendix Q (value identified in App.Q spreadsheet)
Other technology 1 |  |  | Feb: These boxes are used only to allow for technologies not included in the SAP calculation and which have been authorised for the purposes of standard 7.1 (see Note 1 below)
Other technology 2
Other technology 3
Total from renewable or heat recovery sources |  | -870.6076
1324.7085
Percentage from renewable or heat recovery sources |  | 39.6% | Jan: Silver level (S3) attained
Note 1: SAP currently includes technologies of solar water heating, flue gas heat recovery, waste water heat recovery and PV diverter that already count against hot water demand. But if another renewable or heat recovery technology directly allocates heat or electricity produced to reduce the annual demand for the heating hot water it could be included in an 'other technology' box. The design energy output of the technology would need to be reported to the verifier to show an optional upper level in this aspect is being met
Note on A17: Note: applies for combined cylinders only plus presence of a cylinder thermostat
Note on B28: [Threaded comment] Your version of Excel allows you to read this threaded comment; however, any edits to it will get removed if the file is opened in a newer version of Excel. Learn more: https://go.microsoft.com/fwlink/?linkid=870924 Comment: Storage WWHR - box 63(a) includes value derived by equation G10 in Appendix G ; IF Instantaneous WWHR - box 63(a) includes value derived by equation G18 in Appendix G
Note on B29: [Threaded comment] Your version of Excel allows you to read this threaded comment; however, any edits to it will get removed if the file is opened in a newer version of Excel. Learn more: https://go.microsoft.com/fwlink/?linkid=870924 Comment: in Appendix G, the value derived by equation G8 Reply: * can be G1, G2, G5 or G6
Note on B30: [Threaded comment] Your version of Excel allows you to read this threaded comment; however, any edits to it will get removed if the file is opened in a newer version of Excel. Learn more: https://go.microsoft.com/fwlink/?linkid=870924 Comment: No equation number in Appendix G, the approach is in section G4