## Wind turbines
PV calculator for PVs in SAP 2005
This spreadsheet can be used in conjunction with SAP 2005 software when there are two PV types
Enter data in green cells
|  |  | North | 2 | Horizontal | Heavy | Table H2: Annual Solar radiation kWh/m2
| A | B | North East | 3 | 30° | Significant
kWp | 1 | 2 | East | 4 | 45° | Modest |  | Orientation of Collector
Roof orientation | North | South West | South East | 5 | 60° | None or very little | Tilt of collector | North | North East | East | South East | South | South West | West | North West
Roof pitch | 45° | 30° | South | 6 | Vertical |  | Horizontal | 933 | 933 | 933 | 933 | 933 | 933 | 933 | 933
Overshading | None or very little | Modest | South West | 7 |  |  | 30° | 709 | 762 | 886 | 997 | 1042 | 997 | 886 | 762
|  |  | West | 8 |  |  | 45° | 621 | 666 | 829 | 968 | 1023 | 968 | 829 | 666
|  |  | North West | 9 |  |  | 60° | 485 | 580 | 753 | 900 | 960 | 900 | 753 | 580
kWp | 3.57 | [5 empty] | Vertical | 360 | 427 | 565 | 684 | 724 | 684 | 565 | 427
Roof orientatation | North |  | Solar radiation | 621 | 997
Roof pitch | 45° |  | Overshade factor | 1 | 0.8
Overshading | None or very little |  | kWh | 621 | 1595.2 |  | Table H3: Overshading Factor (Zpanel)
|  |  | total | 2216.2 |  |  | Overshading | % of sky blocked by obstacles | Overshading Factor
Instructions: |  |  |  | 3.5688 |  |  | Heavy | >80% | 0.5
Enter the data for each PV under A and B | [6 empty] | Significant | >60%-80% | 0.65
The spreadsheet calculates the parameters of a single PV specification that provides the same total result. | [6 empty] | Modest | 20%-60% | 0.8
Enter the values shown in the yellow cells into the PV section of the SAP calculator. | [6 empty] | None or very little | <20% | 1
A copy of this spreadsheet should be kept for audit purposes alongside other details of the job
Rev 27 September 2010